## CAN Details
ECU Address ECU 地址 | Tx Class ID 帧发送等级 | Frame Identifier 帧ID | Description 名称 （ECU /Frame 帧 /Signal 消息） | Size 数据长度(bit) | Bit Position 信号位置 | Detailed Meaning具体含义 | Units 单位 | Resolution 精度 | Offset 偏移量 | Data Type 数据类型 | Physical(number)Minimum最小值 | Physical(number)Maximum最大值 | Signal Definition信号定义 | Default Value 初始值 |  | Receiver 接收端 | Routing Needed 网关路由 | Transmitter 发送端 | DLC 帧数据长度 | 固定周期发送 FixedPeriodic(ms) | 事件触发发送 Event | 事件定周期混合发送 EventPeriodic | Comment 备注 Configuration 配置项/ Function 信号功能/ Control Requirement to Reception ECU接受ECU的控制要求
|  |  |  | (bits) | [5 empty] | Encoded |  |  |  | at Start 重启初始值 | at Timeout 帧丢失初始值 | Receivers | Receivers
ICAN
CCU
| 00b | 0x51 | CCU_Status_1 | 64 |  | Transmitted by CCU, including the status of the CCU. 本消息由CCU发出，包含各种状态信息 | [9 empty] | TBOX HLU SCU GateWay FCM |  | CCU | 8 | 10
|  |  | CCU_ShiftLevel_Sts | 2 | 1->0 | Signal from CCU to indicate shift level current work state 当前的实际工作档位状态 而不是档位开关的状态 | bits 位表 | N/A | 0 | 0x0:未检测到或初始状态 0x1:D 0x2:N 0x3:R | 0 (0x0) | 2(0x2) |  | 0 (0x0) | last value 保持最后值 | TBOX APP FCM
|  |  | CCU_P_Sts | 1 | 2 | P_Sts P档状态 | bit | NA | 0 | 0:Release(释放) 1:Apply（拉紧） | 0(0x0) | 1(0x1) |  | 0(0x0) | last value 保持最后值 | TBOX
|  |  | CCU_Ignition_Sts | 2 | 4->3 | Signal from CCU to indicate current ignition state 当前的点火开关状态 | bits 位表 | N/A | 0 | 0x0: Sleep 0x1: Pre-ON 0x2: ON 0x3: Reserved | 0 (0x0) | 3(0x3) |  | 0 (0x0) | last value 保持最后值 | TBOX ECAS | [6 empty] | When Get the start button is active, the CCU should enter the ON status, when get the start button is inactive, the CCU should enter the Sleep status.
|  |  | Reserved | 2 | 6-5 | 预留 | N/A | N/A | N/A | 0 | 0 (0x0) | 0 (0x0) |  | 0 (0x0) | 0 (0x0)
|  |  | Steering_Wheel_Direction | 1 | 7 | 实际方向盘角度方向 | bits 位表 | N/A | 0 | 0x0:左边 0x1:右边 | 0 (0x0) | 1 (0x1) |  | 0 (0x0) | 0 (0x0) | TBOX FCM
|  |  | CCU_Steering_Wheel_Angle | 12 | 19-8 | CCU_Steering_Wheel_Angle 实际方向盘角度 | ° | 0.1° | 0 | 0-1200：Value 1201-4095：Not Used | 0 (0x0000) | 120°(0x4B0) |  | 0 (0x00) | 0 | TBOX FCM
|  |  | CCU_Vehicle_Speed | 9 | 28-20 | CCU_Vehicle_Speed 当前车速 | m/s | 0.1 | 0 | 0x0-0x1FE：0-51m/s 0x1FF:Not Used | 0 (0x00) | 51m/s(0x1FE) |  | 0 (0x00) | 0 | TBOX ECAS FCM
|  |  | CCU_Drive_Mode | 3 | 31->29 | Current Drive Mode 当前驾驶模式 | bit 位 | N/A | 0 | 0x0：-不影响 0x1：-自动驾驶模式 0x2：-驾驶员-PAD模式 0x3：-驾驶员-方向盘模式 | 0 (0x0) | 3(0x3) |  | 0 (0x0) | 0 (0x0) | TBOX
|  |  | CCU_ACC_Level | 2 | 33->32 | Accelerate level 当前加速档位 | bit 位 | N/A | 0 | 0x0：-非加速状态 0x1：-加速档位1有效 0x2：-加速档位2有效 0x3：-加速档位3有效 | 0 (0x0) | 2(0x2) |  | 0 (0x0) | 0 | TBOX ECAS
|  |  | CCU_Brake_Level | 2 | 35-34 | Brake level 当前减速档位 | bit 位 | N/A | 0 | 0x0：-非减速状态 0x1：-减速档位1有效 0x2：-减速档位2有效 0x3：-减速档位3有效 | 0 (0x0) | 2(0x2) |  | 0 (0x0) | 0 (0x0) | TBOX ECAS
|  |  | Total_Odometer | 20 | 55-36 | 累计里程，满最大值时保持为最大值 | km | 1 | 0 | 0-0xF4240:Values 0xF4241-0xFFFFF:异常 | 0 (0x0) | 100万公里(0x0xF4240) |  | 0 (0x0) | 保持最后值 | TBOX
|  |  | Left_Turn_Light_Sts | 1 | 56 | 当前左转向灯状态 | bit 位 | N/A | 0 | 0x0：-关闭状态 0x1：-打开状态 | 0 (0x0) | 1(0x1) |  | 0 (0x0) | 0 | TBOX
|  |  | Right_Turn_Light_Sts | 1 | 57 | 当前右转向灯状态 | bit 位 | N/A | 0 | 0x0：-关闭状态 0x1：-打开状态 | 0 (0x0) | 1(0x1) |  | 0 (0x0) | 0 | TBOX
|  |  | Hazard_Light_Sts | 1 | 58 | 当前双闪灯状态 | bit 位 | N/A | 0 | 0x0：-关闭状态 0x1：-打开状态 | 0 (0x0) | 1(0x1) |  | 0 (0x0) | 0 | TBOX
|  |  | Position_Light_Sts | 1 | 59 | 位置灯状态 | bit 位 | N/A | 0 | 0x0：-关闭状态 0x1：-打开状态 | 0 (0x0) | 1(0x1) |  | 0 (0x0) | 0 | TBOX
|  |  | LowBeam_Sts | 1 | 60 | 近光灯状态 | bit 位 | N/A | 0 | 0x0：-关闭状态 0x1：-打开状态 | 0 (0x0) | 1(0x1) |  | 0 (0x0) | 0 | TBOX
|  |  | HighBeam_Sts | 1 | 61 | 远光灯状态 | bit 位 | N/A | 0 | 0x0：-关闭状态 0x1：-打开状态 | 0 (0x0) | 1(0x1) |  | 0 (0x0) | 0 | TBOX
|  |  | RearFog_Sts | 1 | 62 | 后雾灯状态 | bit 位 | N/A | 0 | 0x0：-关闭状态 0x1：-打开状态 | 0 (0x0) | 1(0x1) |  | 0 (0x0) | 0 | TBOX
|  |  | Horn_Sts | 1 | 63 | 喇叭状态 | bit 位 | N/A | 0 | 0x0：-关闭状态 0x1：-打开状态 | 0 (0x0) | 1(0x1) |  | 0 (0x0) | 0 | TBOX
|  |  | number | 8 | 0 | 路径请求序列号 | bits 位表 | N/A | 0 | 0：无效 1-128：路径序列 | 0 (0x0) | 128（0x80） |  | 0 (0x0) | last value 保持最后值 | PC
|  |  | Serial_number | 8 | 0 | VCU对TBOX发送路径序列号请求 | bits 位表 | N/A | 0 | 0：无效 1-128：路径序列 | 0 (0x0) | 128（0x80） |  | 0 (0x0) | last value 保持最后值 | PC
|  |  | delayed_timer | 8 | 8 | Tbox收到指令后，延迟几秒后开始执行 | bits 位表 | N/A | 0 | 延迟时间s | 0 (0x0) | 128（0x80）
|  |  | Order_identifier | 8 | 16 | 车辆准备好执行调用路径指令 | bits 位表 | N/A | 0 | 0：未准备好 1：准备好 2-128：无效 | 0 (0x0) | 128（0x80）
|  |  | Order_stop | 8 | 24 | 终止执行路径调用 | bits 位表 | N/A | 0 | 0：无效 1：终止执行 2-128：无效 | 0 (0x0) | 128（0x80）
| 00b | 0x272 | CCU_Fault_Sts | 64 |  | Transmitted by CCU, including the status of the CCU. 本消息由CCU发出，包含各种状态信息 | [9 empty] | TBOX |  | CCU | 8 | 20
|  |  | CCU_Battery_Match_Fault | 1 | 0 | 可充电储能系统不匹配报警； | bits 位表 | N/A | 0 | 0x0:Normal 正常 0x1:Fault 故障 | 0 (0x0) | 1(0x1) |  | 0 (0x0) | last value 保持最后值 | TBOX
|  |  | CCU_Battery_Cell_Consistency_Fault | 1 | 1 | 单体电池一致性差报警； | bits 位表 | N/A | 0 | 0x0:Normal 正常 0x1:Fault 故障 | 0 (0x0) | 1(0x1) |  | 0 (0x0) | last value 保持最后值 | TBOX
|  |  | CCU_DCDC_Over_Temp_Fault | 1 | 2 | DC-DC温度报警； | bits 位表 | N/A | 0 | 0x0:Normal 正常 0x1:Fault 故障 | 0 (0x0) | 1(0x1) |  | 0 (0x0) | last value 保持最后值 | TBOX
|  |  | CCU_Brake_System_Fault | 1 | 3 | 制动系统报警； | bits 位表 | N/A | 0 | 0x0:Normal 正常 0x1:Fault 故障 | 0 (0x0) | 1(0x1) |  | 0 (0x0) | last value 保持最后值 | TBOX
|  |  | CCU_DCDC_System_Fault | 1 | 4 | DC-DC状态报警； | bits 位表 | N/A | 0 | 0x0:Normal 正常 0x1:Fault 故障 | 0 (0x0) | 1(0x1) |  | 0 (0x0) | last value 保持最后值 | TBOX
|  |  | CCU_MCU_Over_Temp_Fault | 1 | 5 | 驱动电机控制器温度报警； | bits 位表 | N/A | 0 | 0x0:Normal 正常 0x1:Fault 故障 | 0 (0x0) | 1(0x1) |  | 0 (0x0) | last value 保持最后值 | TBOX
|  |  | CCU_Powertrain_Motor_Over_Temp_Fault | 1 | 6 | 驱动电机温度报警； | bits 位表 | N/A | 0 | 0x0:Normal 正常 0x1:Fault 故障 | 0 (0x0) | 1(0x1) |  | 0 (0x0) | last value 保持最后值 | TBOX
|  |  | CCU_HVIL_Fault | 1 | 7 | 高压互锁状态报警； | bits 位表 | N/A | 0 | 0x0:Normal 正常 0x1:Fault 故障 | 0 (0x0) | 1(0x1) |  | 0 (0x0) | last value 保持最后值 | TBOX
|  |  | Reserved | 56 | 63-8 | 预留 | N/A | N/A | N/A | 0 | 0 (0x0) | 0 (0x0) |  | 0 (0x0) | 0 (0x0)
|  |  | MCU_Current_Status | 3 | 2-0 | MCU Current work status MCU 当前工作状态 | N/A | N/A | 0 | 0x0:Normal 正常 0x1:Slight Fault 轻微故障 0x2:Serious Fault 严重故障 0x3:Break Down 失效 | 0 (0x0) | 3(0x3) |  | 0 (0x00) | 0 | TBOX
|  |  | MCU_Reserved | 5 | 7-3 | Reserved | 0 | 0 | 0 | 0 | 0 | 0 |  | 0 | 0
|  |  | MCU_Current_Temperature | 8 | 15-8 | MCU Current Temperature MCU当前工作温度 | ℃ | 1℃ | -40 | 0x00-0xA5: 0xA6-0xFF:Invalid | -40℃ (0x00) | ‘125℃(0xA5) |  | 0 (0x00) | 0 | TBOX
|  |  | MCU_Input_Voltage | 16 | 31-16 | MCU Input Voltage MCU输入侧电压 | V | 0.1V | 0 | 0x0000-0x1770:有效值 0x1771-0xFFFE:异常 0xFFFF:无效 | 0V (0x00) | 600V(0x1770) |  | 0 (0x00) | 0 | TBOX
|  |  | MCU_Input_Current | 16 | 47-32 | MCU Input Current MCU输入侧电流 | V | 0.1A | -10000 | 0x0000-0x4E20:有效值 0x4E21-0xFFFE:异常 0xFFFF:无效 | -1000A (0x00) | 1000A(0x4E20) |  | 0 (0x00) | 0 | TBOX
|  |  | MCU_Diag | 8 | 55-48 | MCU Diag MCU 故障 | N/A | N/A | 0 |  |  |  |  | 0 | 0 | TBOX
|  |  | Reserved | 8 | 63-56 | 预留 | N/A | N/A | N/A | 0 | 0 (0x0) | 0 (0x0) |  | 0 (0x0) | 0 (0x0)
|  |  | Motor_Current_Status | 3 | 2-0 | Motor Current work status Motor 当前工作状态 | N/A | N/A | 0 | 0x0:预留 0x1:耗电 0x2:发电 0x3:关闭 0x4:准备 0x5:预留 0x6:故障 0x7:无效 | 0 (0x0) | 3(0x3) |  | 0 (0x00) | 0 | TBOX
|  |  | Motor_Reserved | 5 | 7-3 | Reserved | 0 | 0 | 0 | 0 | 0 | 0 |  | 0 | 0
|  |  | Motor_Current_Temperature | 8 | 15-8 | Motor Current Temperature Motor当前工作温度 | ℃ | 1℃ | -40 | 0x00-0xA5: 0xA6-0xFF:Invalid | -40℃ (0x00) | ‘125℃(0xA5) |  | 0 (0x00) | 0 | TBOX
|  |  | Motor_Current_Torque | 16 | 31-16 | Motor Current Torque Motor 当前扭矩 | N.m | 0.01N.m | -20000 | 0x00-0xFFFD: 有效值 0xFFFE:Fault 0xFFFF:预留 | -200N.m (0x0000) | 455N.m(0xFFFD) |  | 0 (0x0000) | 0 | TBOX
|  |  | Motor_Current_RPM | 16 | 47-32 | Motor Current RPM Motor 当前转速 | rpm | 1rpm | 0 | 0x00-0x1770: | 0 (0x0000) | 6000(0x1770) |  | 0 (0x0000) | 0 | TBOX
|  |  | Motor_Diag_Code | 8 | 55-48 | Motor Diag Code Motor故障 代码 | N/A | N/A | 0 |  |  |  |  | 0 | 0
|  |  | Reserved | 8 | 63-56 | 预留 | N/A | N/A | N/A | 0 | 0 (0x0) | 0 (0x0) |  | 0 (0x0) | 0 (0x0)
| 00b | 0x2AA | BMU_System_Info | 64 |  | Transmitted by BMU, including BMU status 本消息由BMU发出，包含BMU工作状态,电池电量，动力电池输出电压电流，充电状态。 | [9 empty] | TBOX HLU | M | CCU | 8 | 20
|  |  | BMU_Battery_Out_Voltage | 16 | 15-8 -> 7-0 | Output voltage of the powertrain battery 动力电池输出电压 | V | 0.1V(0x1) | 0 | 0x0-0x1770:输出电压 0x1771-0xFFFF: Invalid 无效 | 0 (0x0) | 600(0x1770) | Physical voltage= BSU_Battery_Out_Voltage * 0.1 | 0 (0x0) | last value 保持最后值 | TBOX
|  |  | BMU_Battery_Out_Current | 16 | 31-24 ->23-16 | Output current of the powertrain battery 动力电池输出电流 | A | 0.1A(0x1) | -4000 | 0x0-0x1F40: 输出电流 0x1F41-0xFFFF:Invalid 无效 | -400 (0x0) | 400(0x1F40) | Physical current= (BSU_Battery_Out_Current - 4000) * 0.1 | 0 (0x0) | last value 保持最后值 | TBOX
|  |  | BMU_Sys_SOC | 8 | 39->32 | Capacity of the powertrain battery 动力电池电量 | N/A | 0.4%(0x1) | 0 | 0x0:无电量 0xFA:满电量 0xFB-0xFF: Invalid 无效 | 0 (0x0) | 100% (0xFA) | Physical current= BSU_SysSOC * 0.4% | 0 (0x0) | last value 保持最后值 | TBOX HLU
|  |  | BMU_Sys_Status | 2 | 41->40 | BSU system status. BSU系统状态 | bit 位 | N/A | 0 | 0x0:Normal 正常 0x1:Level 1 Fault 指不影响车辆正常行驶的故障； 0x2:Leve2 Fault 指影响车辆性能，需驾驶员限制行驶的故障； 0x3:Leve3 Fault为最高级别，指驾驶员应立即停车处理或请求救援的故障； | 0 (0x0) | 1 (0x1) |  | 0 (0x0) | last value 保持最后值 | TBOX HLU
|  |  | BMU_Charge_Status | 1 | 42 | BSU charge status. BSU充电状态 | bit 位 | N/A | 0 | 0x0:Un charge 0x1:Charging | 0 (0x0) | 1 (0x1) |  | 0 (0x0) | last value 保持最后值 | TBOX HLU
|  |  | BMU_PreCharge_Status | 2 | 44-43 | BSU PreCharge Status BSU预充状态 | N/A | N/A | 0 | 0x0:Normal 预充完毕 0x1:PreCharging 正在预充 0x2:Fault 预充失败 0x3:预留 | 0 (0x0) | 3 (0x3) |  | 0 (0x0) | last value 保持最后值 | TBOX
|  |  | BMU_Num_BSU | 3 | 47-45 | Number of BSU 储能子系统数量 | bit 位 | N/A | 0 | 0x0-0x5：Values; 0x6-0x7:预留 | 0 (0x0) | 5（0x5） |  | 0 (0x0) | last value 保持最后值 | TBOX
|  |  | BSU_Insulation_Resistance | 16 | 63->48 | ReservedBSU_Insulation_Resistance 绝缘电阻 | kΩ | 1 | 0 | 0-65534：Values 65536：无效 | 0 (0x0) | 65534kΩ(0xFFFE) |  | 0xFFFE | 0xFFFE | TBOX
|  |  | BSU_Cell_1_Voltage_High | 2 | 1-0 | BSU cell high voltage information. 模组1 BSU电池包电压高状态 | bit 位 | N/A | 0 | 0x0:Normal 0x1:Warning 0x3:Alarm | N/A | N/A |  | 0 (0x0) | last value 保持最后值 | TBOX | M |  | 8
|  |  | BSU_Cell_1_Voltage_Low | 2 | 3->2 | BSU cell low voltage information. BSU电池包电压低状态 | bit 位 | N/A | 0 | 0x0:Normal 0x1:Warning 0x3:Alarm | N/A | N/A |  | 0 (0x0) | last value 保持最后值 | TBOX | M |  | 8
|  |  | BSU_Cell_1_Tem_High | 2 | 5->4 | Battery temperature high information. 电池温度高状态 | bit 位 | N/A | 0 | 0x0:Normal 0x1:Warning 0x3:Alarm | N/A | N/A |  | 0 (0x0) | last value 保持最后值 | TBOX | M |  | 8
|  |  | BSU_Cell_1_Tem_Low | 2 | 7->6 | Battery temperature low information. 电池温度低状态 | bit 位 | N/A | 0 | 0x0:Normal 0x1:Warning 0x3:Alarm | N/A | N/A |  | 0 (0x0) | last value 保持最后值 | TBOX | M |  | 8
|  |  | BSU_Cell_1_Sum_Voltage_High | 2 | 9-8 | Battery high voltage information. 电池总电压高状态 | bit 位 | N/A | 0 | 0x0:Normal 0x1:Warning 0x3:Alarm | N/A | N/A |  | 0 (0x0) | last value 保持最后值 | TBOX | M |  | 8
|  |  | BSU_Cell_1_Sum_Voltage_Low | 2 | 11->10 | BSU low voltage information. 电池总电压低状态 | bit 位 | N/A | 0 | 0x0:Normal 0x1:Warning 0x3:Alarm | N/A | N/A |  | 0 (0x0) | last value 保持最后值 | TBOX | M |  | 8
|  |  | BSU_Cell_1_Discharge_Current_Over | 2 | 13-12 | Battery discharge current over information. 电池放电电流过大状态 | bit 位 | N/A | 0 | 0x0:Normal 0x1:Warning 0x3:Alarm | N/A | N/A |  | 0 (0x0) | last value 保持最后值 | TBOX | M |  | 8
|  |  | BSU_Cell_1_charge_Current_Over | 2 | 15-14 | Battery charge current over information. 电池充电电流过大状态 | bit 位 | N/A | 0 | 0x0:Normal 0x1:Warning 0x3:Alarm | N/A | N/A |  | 0 (0x0) | last value 保持最后值 | TBOX | M |  | 8
|  |  | BSU_Cell_1_SOC_High | 2 | 17-16 | Battery SOC high information. 电池电量过高状态 | bit 位 | N/A | 0 | 0x0:Normal 0x1:Warning 0x3:Alarm | N/A | N/A |  | 0 (0x0) | last value 保持最后值 | TBOX | M |  | 8
|  |  | BSU_Cell_1_SOC_Low | 2 | 19-18 | Battery SOC low information. 电池电量过低状态 | bit 位 | N/A | 0 | 0x0:Normal 0x1:Warning 0x3:Alarm | N/A | N/A |  | 0 (0x0) | last value 保持最后值 | TBOX | M |  | 8
|  |  | BSU_Cell_1_Det_Tem | 2 | 21-20 | Difference of Temperature among all the spots. 所有点中温度差值 | bit 位 | N/A | 0 | 0x0:Normal 0x1:Warning 0x3:Alarm | N/A | N/A |  | 0 (0x0) | last value 保持最后值 | TBOX | M |  | 8
|  |  | BSU_Cell_1_Det_CellVol | 2 | 23-22 | Difference of voltage among all the cell. 所有点中电压差值 | bit 位 | N/A | 0 | 0x0:Normal 0x1:Warning 0x3:Alarm | N/A | N/A |  | 0 (0x0) | last value 保持最后值 | TBOX | M |  | 8
|  |  | BSU_Cell_1_Insulation_Fade | 2 | 25-24 | Battery insulation fade information. 电池绝缘状态 | bit 位 | N/A | 0 | 0x0:Normal 0x1:Warning 0x3:Alarm | N/A | N/A |  | 0 (0x0) | last value 保持最后值 | TBOX | M |  | 8
|  |  | BSU_Cell_1_Diag_Message_Counter | 8 | 63->56 | Message Counter 消息计数值 | bit 位 | N/A | 0 |  | 0 (0x0) | 255 (0x0F) | Start from 0 then add 1 for next message until to 255, then back to 0 | 0 (0x0) | last value 保持最后值
|  |  | BSU_Cell_2_Voltage_High | 2 | 1-0 | BSU cell high voltage information. BSU电池包电压高状态 | bit 位 | N/A | 0 | 0x0:Normal 0x1:Warning 0x3:Alarm | N/A | N/A |  | 0 (0x0) | last value 保持最后值 | TBOX | M |  | 8
|  |  | BSU_Cell_2_Voltage_Low | 2 | 3->2 | BSU cell low voltage information. BSU电池包电压低状态 | bit 位 | N/A | 0 | 0x0:Normal 0x1:Warning 0x3:Alarm | N/A | N/A |  | 0 (0x0) | last value 保持最后值 | TBOX | M |  | 8
|  |  | BSU_Cell_2_Tem_High | 2 | 5->4 | Battery temperature high information. 电池温度高状态 | bit 位 | N/A | 0 | 0x0:Normal 0x1:Warning 0x3:Alarm | N/A | N/A |  | 0 (0x0) | last value 保持最后值 | TBOX | M |  | 8
|  |  | BSU_Cell_2_Tem_Low | 2 | 7->6 | Battery temperature low information. 电池温度低状态 | bit 位 | N/A | 0 | 0x0:Normal 0x1:Warning 0x3:Alarm | N/A | N/A |  | 0 (0x0) | last value 保持最后值 | TBOX | M |  | 8
|  |  | BSU_Cell_2_Sum_Voltage_High | 2 | 9-8 | Battery high voltage information. 电池总电压高状态 | bit 位 | N/A | 0 | 0x0:Normal 0x1:Warning 0x3:Alarm | N/A | N/A |  | 0 (0x0) | last value 保持最后值 | TBOX | M |  | 8
|  |  | BSU_Cell_2_Sum_Voltage_Low | 2 | 11->10 | BSU low voltage information. 电池总电压低状态 | bit 位 | N/A | 0 | 0x0:Normal 0x1:Warning 0x3:Alarm | N/A | N/A |  | 0 (0x0) | last value 保持最后值 | TBOX | M |  | 8
|  |  | BSU_Cell_2_Discharge_Current_Over | 2 | 13-12 | Battery discharge current over information. 电池放电电流过大状态 | bit 位 | N/A | 0 | 0x0:Normal 0x1:Warning 0x3:Alarm | N/A | N/A |  | 0 (0x0) | last value 保持最后值 | TBOX | M |  | 8
|  |  | BSU_Cell_2_charge_Current_Over | 2 | 15-14 | Battery charge current over information. 电池充电电流过大状态 | bit 位 | N/A | 0 | 0x0:Normal 0x1:Warning 0x3:Alarm | N/A | N/A |  | 0 (0x0) | last value 保持最后值 | TBOX | M |  | 8
|  |  | BSU_Cell_2_SOC_High | 2 | 17-16 | Battery SOC high information. 电池电量过高状态 | bit 位 | N/A | 0 | 0x0:Normal 0x1:Warning 0x3:Alarm | N/A | N/A |  | 0 (0x0) | last value 保持最后值 | TBOX | M |  | 8
|  |  | BSU_Cell_2_SOC_Low | 2 | 19-18 | Battery SOC low information. 电池电量过低状态 | bit 位 | N/A | 0 | 0x0:Normal 0x1:Warning 0x3:Alarm | N/A | N/A |  | 0 (0x0) | last value 保持最后值 | TBOX | M |  | 8
|  |  | BSU_Cell_2_Det_Tem | 2 | 21-20 | Difference of Temperature among all the spots. 所有点中温度差值 | bit 位 | N/A | 0 | 0x0:Normal 0x1:Warning 0x3:Alarm | N/A | N/A |  | 0 (0x0) | last value 保持最后值 | TBOX | M |  | 8
|  |  | BSU_Cell_2_Det_CellVol | 2 | 23-22 | Difference of voltage among all the cell. 所有点中电压差值 | bit 位 | N/A | 0 | 0x0:Normal 0x1:Warning 0x3:Alarm | N/A | N/A |  | 0 (0x0) | last value 保持最后值 | TBOX | M |  | 8
|  |  | BSU_Cell_2_Insulation_Fade | 2 | 25-24 | Battery insulation fade information. 电池绝缘状态 | bit 位 | N/A | 0 | 0x0:Normal 0x1:Warning 0x3:Alarm | N/A | N/A |  | 0 (0x0) | last value 保持最后值 | TBOX | M |  | 8
|  |  | BSU_Cell_2_Diag_Message_Counter | 8 | 63->56 | Message Counter 消息计数值 | bit 位 | N/A | 0 |  | 0 (0x0) | 255 (0x0F) | Start from 0 then add 1 for next message until to 255, then back to 0 | 0 (0x0) | last value 保持最后值
|  |  | BSU_Cell_3_Voltage_High | 2 | 1-0 | BSU cell high voltage information. BSU电池包电压高状态 | bit 位 | N/A | 0 | 0x0:Normal 0x1:Warning 0x3:Alarm | N/A | N/A |  | 0 (0x0) | last value 保持最后值 | TBOX | M |  | 8
|  |  | BSU_Cell_3_Voltage_Low | 2 | 3->2 | BSU cell low voltage information. BSU电池包电压低状态 | bit 位 | N/A | 0 | 0x0:Normal 0x1:Warning 0x3:Alarm | N/A | N/A |  | 0 (0x0) | last value 保持最后值 | TBOX | M |  | 8
|  |  | BSU_Cell_3_Tem_High | 2 | 5->4 | Battery temperature high information. 电池温度高状态 | bit 位 | N/A | 0 | 0x0:Normal 0x1:Warning 0x3:Alarm | N/A | N/A |  | 0 (0x0) | last value 保持最后值 | TBOX | M |  | 8
|  |  | BSU_Cell_3_Tem_Low | 2 | 7->6 | Battery temperature low information. 电池温度低状态 | bit 位 | N/A | 0 | 0x0:Normal 0x1:Warning 0x3:Alarm | N/A | N/A |  | 0 (0x0) | last value 保持最后值 | TBOX | M |  | 8
|  |  | BSU_Cell_3_Sum_Voltage_High | 2 | 9-8 | Battery high voltage information. 电池总电压高状态 | bit 位 | N/A | 0 | 0x0:Normal 0x1:Warning 0x3:Alarm | N/A | N/A |  | 0 (0x0) | last value 保持最后值 | TBOX | M |  | 8
|  |  | BSU_Cell_3_Sum_Voltage_Low | 2 | 11->10 | BSU low voltage information. 电池总电压低状态 | bit 位 | N/A | 0 | 0x0:Normal 0x1:Warning 0x3:Alarm | N/A | N/A |  | 0 (0x0) | last value 保持最后值 | TBOX | M |  | 8
|  |  | BSU_Cell_3_Discharge_Current_Over | 2 | 13-12 | Battery discharge current over information. 电池放电电流过大状态 | bit 位 | N/A | 0 | 0x0:Normal 0x1:Warning 0x3:Alarm | N/A | N/A |  | 0 (0x0) | last value 保持最后值 | TBOX | M |  | 8
|  |  | BSU_Cell_3_charge_Current_Over | 2 | 15-14 | Battery charge current over information. 电池充电电流过大状态 | bit 位 | N/A | 0 | 0x0:Normal 0x1:Warning 0x3:Alarm | N/A | N/A |  | 0 (0x0) | last value 保持最后值 | TBOX | M |  | 8
|  |  | BSU_Cell_3_SOC_High | 2 | 17-16 | Battery SOC high information. 电池电量过高状态 | bit 位 | N/A | 0 | 0x0:Normal 0x1:Warning 0x3:Alarm | N/A | N/A |  | 0 (0x0) | last value 保持最后值 | TBOX | M |  | 8
|  |  | BSU_Cell_3_SOC_Low | 2 | 19-18 | Battery SOC low information. 电池电量过低状态 | bit 位 | N/A | 0 | 0x0:Normal 0x1:Warning 0x3:Alarm | N/A | N/A |  | 0 (0x0) | last value 保持最后值 | TBOX | M |  | 8
|  |  | BSU_Cell_3_Det_Tem | 2 | 21-20 | Difference of Temperature among all the spots. 所有点中温度差值 | bit 位 | N/A | 0 | 0x0:Normal 0x1:Warning 0x3:Alarm | N/A | N/A |  | 0 (0x0) | last value 保持最后值 | TBOX | M |  | 8
|  |  | BSU_Cell_3_Det_CellVol | 2 | 23-22 | Difference of voltage among all the cell. 所有点中电压差值 | bit 位 | N/A | 0 | 0x0:Normal 0x1:Warning 0x3:Alarm | N/A | N/A |  | 0 (0x0) | last value 保持最后值 | TBOX | M |  | 8
|  |  | BSU_Cell_3_Insulation_Fade | 2 | 25-24 | Battery insulation fade information. 电池绝缘状态 | bit 位 | N/A | 0 | 0x0:Normal 0x1:Warning 0x3:Alarm | N/A | N/A |  | 0 (0x0) | last value 保持最后值 | TBOX | M |  | 8
|  |  | BSU_Cell_3_Diag_Message_Counter | 8 | 63->56 | Message Counter 消息计数值 | bit 位 | N/A | 0 |  | 0 (0x0) | 255 (0x0F) | Start from 0 then add 1 for next message until to 255, then back to 0 | 0 (0x0) | last value 保持最后值
| 00b | 0x4A2 | BSU_Cell_1_Max_Min_Voltage | 64 |  | Transmitted by BSU, including BSU max and min cell voltage 本消息由BSU发出，包含BSU电池模组1单体极值电压。 | [9 empty] | TBOX | M | CCU | 8 | 100
|  |  | BSU_Cell_1_Max_Voltage | 16 | 15-8 -> 7-0 | Max Cell voltage in Module 1 模组1中最高单体电压 | V | 0.001V(0x1) | 0 | 0x0-0x1388:输出电压 0x1388-0xFFFF: Invalid 无效 | 0 (0x0) | 5000(0x1388) | Physical voltage= BSU_Max_Cell_Voltage x 0.001V | 3600(0x0E10) | last value 保持最后值 | TBOX
|  |  | BSU_Cell_1_Min_Voltage | 16 | 31-24-> 23-16 | Min Cell voltage in Module 1 模组1最低单体电压 | V | 0.001V(0x1) | 0 | 0x0-0x1388:输出电压 0x1388-0xFFFF: Invalid 无效 | 0 (0x0) | 5000(0x1388) | Physical voltage= BSU_Min_Cell_Voltage x 0.001V | 3600 (0x0E10) | last value 保持最后值 | TBOX
|  |  | BSU_Cell_1_Max_Voltage_Num | 8 | 39-32 | Number of max cell voltage in Module 1 模组1最高单体电压单体号 | N/A | N/A | 0 | 0x0-0xFF:Cell Number | 0 (0x0) | 255(0xFF) |  | 0(0x0) | last value 保持最后值 | TBOX
|  |  | Reserved | 8 | 47-40 | Reserved 预留 | N/A | N/A | [5 empty] | 0(0x0)
|  |  | BSU_Cell_1_Min_Voltage_Num | 8 | 55-48 | Number of min cell voltage 模组1最低单体电压单体号 | N/A | N/A | 0 | 0x0-0xFF:Cell Number | 0 (0x0) | 255(0xFF) |  | 0(0x0) | last value 保持最后值 | TBOX
|  |  | Reserved | 8 | 63-56 | Reserved 预留 | N/A | N/A | [5 empty] | 0(0x0)
|  |  | BSU_Cell_1_Voltage_13 | 16 | 15-0 | Cell 1 voltage 模组1单体13电池电压 | V | 0.001V(0x1) | 0 | 0x0-0x1388:输出电压 0x1389-0xFFFF: Invalid 无效 | 0 (0x0) | 5V(0x1388) | Physical voltage= BSU_Cell_Voltage_13 x 0.001V | 3600(0xE10) | last value 保持最后值 | TBOX
|  |  | BSU_Cell_1_Voltage_14 | 16 | 31-16 | Cell 1 voltage 模组1单体14电池电压 | V | 0.001V(0x1) | 0 | 0x0-0x1388:输出电压 0x1389-0xFFFF: Invalid 无效 | 0 (0x0) | 5V(0x1388) | Physical voltage= BSU_Cell_Voltage_14 x 0.001V | 3600(0xE10) | last value 保持最后值 | TBOX
|  |  | BSU_Cell_1_Voltage_15 | 16 | 47-32 | Cell 1 voltage 模组1单体15电池电压 | V | 0.001V(0x1) | 0 | 0x0-0x1388:输出电压 0x1389-0xFFFF: Invalid 无效 | 0 (0x0) | 5V(0x1388) | Physical voltage= BSU_Cell_Voltage_15 x 0.001V | 3600(0xE10) | last value 保持最后值 | TBOX
|  |  | BSU_Cell_1_Voltage_16 | 16 | 63-48 | Cell 1 voltage 模组1单体16电池电压 | V | 0.001V(0x1) | 0 | 0x0-0x1388:输出电压 0x1389-0xFFFF: Invalid 无效 | 0 (0x0) | 5V(0x1388) | Physical voltage= BSU_Cell_Voltage_16 x 0.001V | 3600(0xE10) | last value 保持最后值 | TBOX
|  |  | Reserved | 32 | 63-32 | Reserved 预留 | 0 | 0 | 0 | 0 | 0 (0x0) | 0 | 0 | 0 | last value 保持最后值 | TBOX
|  |  | BSU_Cell_3_Max_Temp | 8 | 7-0 | Max Cell temperature 模组3最高单体温度 | ℃ | 1 | -40 | 0x0-0xFF:单体温度 | -40（0x0） | 85(0x7D) | Physical voltage= BSU_Max_Cell_Temp -40 | 0 | last value 保持最后值 | TBOX
|  |  | BSU_Cell_3_Max_Temp_Num | 8 | 15-8 | Number of Max Cell Temperature 模组3最高单体温度单体号 | N/A | N/A | 0 | 0x0-0xFF:单体温度单体号 | 0（0x0） | 255(0xFF) |  | 0 | last value 保持最后值 | TBOX
|  |  | BSU_Cell_3_Min_Temp | 8 | 23-16 | Min Cell temperature 模组3最低单体温度 | ℃ | 1℃ | -40 | 0x0-0xFF:单体温度 | -40（0x0） | 85(0x7D) | Physical voltage= BSU_Max_Cell_Temp -40 | 0 | last value 保持最后值 | TBOX
|  |  | BSU_Cell_3_Min_Temp_Num | 8 | 31-24 | Number of Min Cell temperature 模组3最低单体温度单体号 | N/A | N/A | 0 | 0x0-0xFF:单体温度单体号 | 0（0x0） | 255(0xFF) |  | 0 | last value 保持最后值 | TBOX
|  |  | BSU_Cell_3_Spot_Temp_1 | 8 | 39-32 | Spot 1 temperature 点1电池温度 | ℃ | 1℃ | -40 | 0x0-0x7D:输出温度 0x7E-0xFF: Invalid 无效 | -40(0x0) | 85(0x7D) | Physical voltage= BSU_Spot_Temp_1 - 40 | 0 | last value 保持最后值 | TBOX
|  |  | BSU_Cell_3_Spot_Temp_2 | 8 | 47-40 | Spot 2 temperature 点2电池温度 | ℃ | 1℃ | -40 | 0x0-0x7D:输出温度 0x7E-0xFF: Invalid 无效 | -40(0x0) | 85(0x7D) | Physical voltage= BSU_Spot_Temp_2 - 40 | 0 | last value 保持最后值 | TBOX
|  |  | Reserved | 16 | 63-48 | Reserved 预留 | N/A | N/A | [5 empty] | 0(0x0)
|  |  | EPS_Angle | 16 | 15-8 ->7-0, | Actual steering wheel angle 实际转向机角度 | deg | 0.1° | See Signal definition |  | -3276.8(0x8000) | 3276.7(0x7FFF) | Conversion: (PH) = (HEX) × 0.1 ( for 0 < HEX <= 32767) or = (HEX – 65536) × 0.1 ( for HEX > 32767) [Deg] Range 7800<HEX<57735: Not used | 0x00 | last value 保持最后值 | CCU ECAS | [6 empty] | Function : -Actual steering wheel angle output from SAS sensor Control Requirement to Reception ECU: -Powertrain: the signal is used to perfrom steering control
|  |  | EPS_System_Status | 2 | 17->16 | 系统工作状态 | N/A | N/A | 0 | 0x0:系统正常 0x1:轻微故障（能够执行） 0x2:严重故障(不能执行) 0x3:预留 | 0 (0x0) | 3(0x3) |  | 0 (0x0) | Last Value 保持最后值
|  |  |  | 6 | 23-18 | 备用 | N/A | N/A | 0 | N/A | 0 | 0 |  | 0 | 0
|  |  | EPS_Fault_Code | 16 | 39-24 | EPS故障代码 | N/A | N/A | 0 | 0x0：没有故障 0x0001~0xFFFF:故障代码 | 0x0 | 0xFFFF |  | 0 (0x0) | Last Value 保持最后值
|  |  |  | 24 | 63-40 | 预留 | N/A | N/A | 0 | N/A | 0 | 0 |  | 0 | 0
|  | 0x701 | Hardware_inpute | 64 |  | Transmitted by CCU, including the status of the CCU. 本消息由CCU发出，包含各种状态信息
|  |  | hardware_inpute_ignition | 1 | 0 | 启动开关信号 | N/A | N/A | 0 |  | 0x0 | 0 | 0：未上电 1：上电
|  |  | hardware_inpute_KeyOn | 1 | 1 | 动力开关
|  |  | Hardware_inpute_D | 1 | 2 | D档输入 | N/A | N/A | 0 |  | 0x0 | 0
|  |  | Hardware_inpute_N | 1 | 3 | N档输入 | N/A | N/A | 0 |  | 0x0 | 0
|  |  | Hardware_inpute_R | 1 | 4 | R档输入 | N/A | N/A | 0 |  | 0x0 | 0
|  |  | Hardware_inpute_ACC | 1 | 5 | 加速按钮输入 | N/A | N/A | 0 |  | 0x0 | 0
|  |  | Hardware_inpute_DEC | 1 | 6 | 减速按钮输入 | N/A | N/A | 0 |  | 0x0 | 0
|  |  | Hardware_foot_brake_inpute | 1 | 7 | 脚刹开关输入 | N/A | N/A | 0 |  | 0x0 | 0
|  |  | Hardware_inpute_Analog_Weight_V | 8 | 8 | 电压模拟量输入 | N/A | N/A | 0 |  | 0x0 | 0
|  |  | HardwareGearCmd | 4 | 20 | 硬件操控档位 | N/A | N/A | 0 |  | 0x0 | 0：无影响 1：D 2：N 3：R
|  |  | DrvModFlag | 4 | 24 | 操作模式 | N/A | N/A | 0 | · | 0x0 | 0x0：-不影响 0x1：-自动驾驶模式 0x2：-驾驶员-PAD模式 0x3：-驾驶员-方向盘模式
|  |  | gearcmd | 4 | 28 | 当前档位 | N/A | N/A | 0 |  | 0x0 | 0：无影响 1：D 2：N 3：R
|  |  | GW_Target_Speed | 10 | 32 | APP驾驶目标车速 | N/A | N/A | 0 | signed | -51.2 | 51.2
|  |  | SCU_Target_Speed | 10 | 42 | 自动驾驶目标车速 | N/A | N/A | 0 | signed | -51.2 | 51.2
|  |  | HardwareTarget_Speed | 10 | 52 | 手动驾驶目标车速 | N/A | N/A | 0 | signed | -51.2 | 51.2
|  |  | target_speed | 8 | 0 | VCU目标车速 | N/A | N/A | 0 |  | 0x0 | 0
|  |  | Hardware_inpute_load_weight | 8 | 8 | 载重输入 | N/A | N/A | 0 |  | 0x0 | 0
|  |  | RmpRef | 16 | 16 | 转速请求 | N/A | N/A | 0 |  | 0x0 | 0
|  |  | RmpFeedL | 16 | 32 | 转速返回 | N/A | N/A | 0 |  | 0x0 | 0
|  |  | TeRefL | 16 | 48 | 扭矩请求 | N/A | N/A | 0 |  | 0x0 | 0
|  |  | Drive_Mode_Flag_Steer | 2 | 0 | 手动驾驶模式确认 | N/A | N/A | 0 |  | 0x0 | 0
|  |  | Drive_Mode_Flag_SCU | 2 | 4 | 自动驾驶模式确认 | N/A | N/A | 0 |  | 0x0 | 0
|  |  | Drive_Mode_Flag_Pad | 2 | 8 | APP驾驶模式确认 | N/A | N/A | 0 |  | 0x0 | 0
|  |  | direct_resistance_R | 18 | 16 | 电阻模拟量 | N/A | N/A | 0 |  | 0x0 | 0
SCU
| 00b | 0x120 | SCU_Auto_Control | 64 |  | Transmitted by SCU , including the request of the Cloud. 本消息由智能计算单元发出，包含网联自动驾驶的相关信号 | [9 empty] | CCU | M | SCU | 8 | 10
|  |  | SCU_ShiftLevel_Req | 2 | 1->0 | Signal from GateWay to indicate shift level request 档位请求 | bits 位表 | N/A | 0 | 0x0:未检测到或初始状态 0x1:D 0x2:N 0x3:R | 0 (0x0) | 3(0x3) |  | 0 (0x0) | last value 保持最后值 | CCU
|  |  | SCU_ACC_Mode | 2 | 3->2 | Accelerate level 加速模式 | bit 位 | N/A | 0 | 0x0：-不影响 0x1：-加速1 0x2：-加速2 0x3：-加速3 | 0 (0x0) | 2(0x2) |  | 0 (0x0) | 0 | CCU
|  |  | SCU_Brake_Mode | 2 | 5->4 | Brake level 制动模式 | bit 位 | N/A | 0 | 0x0：-不影响 0x1：-制动1 0x2：-制动2 0x3：-制动3 | 0 (0x0) | 2(0x2) |  | 0 (0x0) | 0 (0x0) | CCU
|  |  | SCU_Drive_Mode_Req | 2 | 7->6 | Drive Mode Req 驾驶模式请求 | bit 位 | N/A | 0 | 0x0：-不影响 0x1：-自动驾驶模式请求 0x2：-驾驶员-PAD模式请求 0x3：-驾驶员-方向盘模式请求 | 0 (0x0) | 3(0x3) |  | 0 (0x0) | 0 (0x0) | CCU | [6 empty] | 优先级低于网关和方向盘的驾驶模式
|  |  | SCU_Steering_Wheel_Angle | 16 | 23-16 15-8 | Target steering wheel angle 请求的方向盘转角信号（不需要做MAP，只需要转发即可） | deg | 0.1° | See Signal definition |  | -3276.8(0x8000) | 3276.7(0x7FFF) | Conversion: (PH) = (HEX) × 0.1 ( for 0 < HEX <= 32767) or = (HEX – 65536) × 0.1 ( for HEX > 32767) [Deg] Range 7800<HEX<57735: Not used | 0x00 | last value 保持最后值 | CCU | [6 empty] | Function : -Actual steering wheel angle output from SAS sensor Control Requirement to Reception ECU: -Powertrain: the signal is used to perfrom steering control
|  |  | SCU_Target_Speed | 9 | 32-24 | SCU_Target_Speed 目标车速 | m/s | 0.1 | 0 | 0x0-0x1FE：0-51m/s 0x1FF:Not Used | 0 (0x00) | 51m/s(0x1FE) |  | 0 (0x00) | 0 | CCU
|  |  | SCU_Ebrake_ | 1 | 33 | 紧急制动请求 | N/A | N/A | N/A | 0x0:不需要紧急制动 0x1：需要紧急制动 | 0 (0x0) | 1 (0x1) |  | 0 (0x0) | 0 (0x0)
|  |  | SCU_Gradient | 6 | 39-34 | 道路倾斜坡度 | ° | 0.5° | -15° |  | ‘-15° (0x0) | 15° (0x3C) |  | 0 (0x0) | 0 (0x0)
|  |  | SCU_Reserved | 32 | 63-32 | 预留 | N/A | N/A | N/A | 0 | 0 (0x0) | 0 (0x0) |  | 0 (0x0) | 0 (0x0)
TBOX
|  |  | Tbox_order_run | 8 | 0 | Tbox路径调用状态 | bits 位表 | N/A | 0 | 0x0:未启用 0x1:开始启用 | 0 (0x0) | 3(0x3)
| 00b | 0x100 | PadGateWay | 64 |  | Transmitted by GateWay , including the request of the GateWay. 本消息由GateWay发出，包含各种请求信号 | [9 empty] | CCU | M | TBOX | 8 | 10
|  |  | GW_ShiftLevel_Req | 2 | 1->0 | Signal from GateWay to indicate shift level request 档位请求 | bits 位表 | N/A | 0 | 0x0:未检测到或初始状态 0x1:D 0x2:N 0x3:R | 0 (0x0) | 3(0x3) |  | 0 (0x0) | last value 保持最后值 | CCU
|  |  | GW_ACC_Level | 2 | 3->2 | Accelerate level 加速档位 | bit 位 | N/A | 0 | 0x0：-不影响 0x1：-加速1 0x2：-加速2 0x3：-加速3 | 0 (0x0) | 2(0x2) |  | 0 (0x0) | 0 | CCU
|  |  | GW_Brake_Level | 2 | 5->4 | Brake level 制动档位 | bit 位 | N/A | 0 | 0x0：-不影响 0x1：-制动1 0x2：-制动2 0x3：-制动3 | 0 (0x0) | 2(0x2) |  | 0 (0x0) | 0 (0x0) | CCU
|  |  | GW_Drive_Mode_Req | 2 | 7->6 | Drive Mode Req 驾驶模式请求 | bit 位 | N/A | 0 | 0x0：-不影响 0x1：-自动驾驶模式请求 0x2：-驾驶员-PAD模式请求 0x3：-驾驶员-方向盘模式请求（速度还是由APP发送） | 0 (0x0) | 3(0x3) |  | 0 (0x0) | 0 (0x0) | CCU
|  |  | GW_Steering_Wheel_Angle | 16 | 23-16 15-8 | Actual steering wheel angle 实际方向盘转向角 | deg | 0.1° | See Signal definition |  | -3276.8(0x8000) | 3276.7(0x7FFF) | Conversion: (PH) = (HEX) × 0.1 ( for 0 < HEX <= 32767) or = (HEX – 65536) × 0.1 ( for HEX > 32767) [Deg] Range 7800<HEX<57735: Not used | 0x00 | last value 保持最后值 | CCU | [6 empty] | Function : -Actual steering wheel angle output from SAS sensor Control Requirement to Reception ECU: -Powertrain: the signal is used to perfrom steering control
|  |  | GW_Left_Turn_Light_Req | 2 | 25->24 | GW_Left_Turn_Light_Req 左转向灯请求 | bit 位 | N/A | 0 | 0x0：-不影响 0x1：-关闭 0x2：-打开 0x3：-预留 | 0 (0x0) | 3(0x3) |  | 0 (0x0) | 0 (0x0) | CCU
|  |  | GW_Right_Turn_Light_Req | 2 | 27->26 | GW_Right_Turn_Light_Req 右转向灯请求 | bit 位 | N/A | 0 | 0x0：-不影响 0x1：-关闭 0x2：-打开 0x3：-预留 | 0 (0x0) | 3(0x3) |  | 0 (0x0) | 0 (0x0) | CCU
|  |  | GW_Hazard_Light_Req | 2 | 29->28 | GW_Hazard_Light_Req 双闪灯请求 | bit 位 | N/A | 0 | 0x0：-不影响 0x1：-关闭 0x2：-打开 0x3：-预留 | 0 (0x0) | 3(0x3) |  | 0 (0x0) | 0 (0x0) | CCU
|  |  | GW_Position_Light_Req | 2 | 31->30 | GW_Position_Light_Req 位置灯请求 | bit 位 | N/A | 0 | 0x0：-不影响 0x1：-关闭 0x2：-打开 0x3：-预留 | 0 (0x0) | 3(0x3) |  | 0 (0x0) | 0 (0x0) | CCU
|  |  | GW_LowBeam_Req | 2 | 33->32 | GW_LowBeam_Req 近光灯请求 | bit 位 | N/A | 0 | 0x0：-不影响 0x1：-关闭 0x2：-打开 0x3：-预留 | 0 (0x0) | 3(0x3) |  | 0 (0x0) | 0 (0x0) | CCU
|  |  | GW_HighBeam_Req | 2 | 35->34 | GW_HighBeam_Req 远光灯请求 | bit 位 | N/A | 0 | 0x0：-不影响 0x1：-关闭 0x2：-打开 0x3：-预留 | 0 (0x0) | 3(0x3) |  | 0 (0x0) | 0 (0x0) | CCU
|  |  | GW_RearFogLight_Req | 2 | 37->36 | GW_RearFogLight_Req 后雾灯请求 | bit 位 | N/A | 0 | 0x0：-不影响 0x1：-关闭 0x2：-打开 0x3：-预留 | 0 (0x0) | 3(0x3) |  | 0 (0x0) | 0 (0x0) | CCU
|  |  | GW_Horn_Req | 2 | 39->38 | GW_Horn_Req 喇叭请求 | bit 位 | N/A | 0 | 0x0：-不影响 0x1：-关闭 0x2：-鸣笛 0x3：-预留 | 0 (0x0) | 3(0x3) |  | 0 (0x0) | 0 (0x0) | CCU
|  |  | GW_Target_Speed | 10 | 49-40 | CCU_Target_Speed 目标车速 | km/h | 0.1 | 0 | 0x0-0x1F4：0-100km/h 0x1FF:Not Used | 0 (0x00) | 51m/s(0x1FE) |  | 0 (0x00) | 0 | CCU
|  |  | GW_Ebrake_ | 1 | 50 | 紧急制动 | N/A | N/A | N/A | 0x0:不需要紧急制动 0x1：需要紧急制动 | 0 (0x0) | 1 (0x1) |  | 0 (0x0) | 0 (0x0)
|  |  | GW_Reserved | 13 | 63-51 | 预留 | N/A | N/A | N/A | 0 | 0 (0x0) | 0 (0x0) |  | 0 (0x0) | 0 (0x0)
|  |  | PC_GW_ShiftLevel_Req | 2 | 1->0 | Signal from GateWay to indicate shift level request 档位请求 | bits 位表 | N/A | 0 | 0x0:未检测到或初始状态 0x1:D 0x2:N 0x3:R | 0 (0x0) | 3(0x3) |  | 0 (0x0) | last value 保持最后值 | CCU
|  |  | GW_ACC_Level | 2 | 3->2 | Accelerate level 加速档位 | bit 位 | N/A | 0 | 0x0：-不影响 0x1：-加速1 0x2：-加速2 0x3：-加速3 | 0 (0x0) | 2(0x2) |  | 0 (0x0) | 0 | CCU
|  |  | GW_Brake_Level | 2 | 5->4 | Brake level 制动档位 | bit 位 | N/A | 0 | 0x0：-不影响 0x1：-制动1 0x2：-制动2 0x3：-制动3 | 0 (0x0) | 2(0x2) |  | 0 (0x0) | 0 (0x0) | CCU
|  |  | GW_Drive_Mode_Req | 2 | 7->6 | Drive Mode Req 驾驶模式请求 | bit 位 | N/A | 0 | 0x0：-不影响 0x1：-自动驾驶模式请求 0x2：-驾驶员-PAD模式请求 0x3：-驾驶员-方向盘模式请求 | 0 (0x0) | 3(0x3) |  | 0 (0x0) | 0 (0x0) | CCU
|  |  | GW_Steering_Wheel_Angle | 16 | 23-16 15-8 | Actual steering wheel angle 实际方向盘转向角 | deg | 0.1° | See Signal definition |  | -3276.8(0x8000) | 3276.7(0x7FFF) | Conversion: (PH) = (HEX) × 0.1 ( for 0 < HEX <= 32767) or = (HEX – 65536) × 0.1 ( for HEX > 32767) [Deg] Range 7800<HEX<57735: Not used | 0x00 | last value 保持最后值 | CCU | [6 empty] | Function : -Actual steering wheel angle output from SAS sensor Control Requirement to Reception ECU: -Powertrain: the signal is used to perfrom steering control
|  |  | GW_Left_Turn_Light_Req | 2 | 25->24 | GW_Left_Turn_Light_Req 左转向灯请求 | bit 位 | N/A | 0 | 0x0：-不影响 0x1：-关闭 0x2：-打开 0x3：-预留 | 0 (0x0) | 3(0x3) |  | 0 (0x0) | 0 (0x0) | CCU
|  |  | GW_Right_Turn_Light_Req | 2 | 27->26 | GW_Right_Turn_Light_Req 右转向灯请求 | bit 位 | N/A | 0 | 0x0：-不影响 0x1：-关闭 0x2：-打开 0x3：-预留 | 0 (0x0) | 3(0x3) |  | 0 (0x0) | 0 (0x0) | CCU
|  |  | GW_Hazard_Light_Req | 2 | 29->28 | GW_Hazard_Light_Req 双闪灯请求 | bit 位 | N/A | 0 | 0x0：-不影响 0x1：-关闭 0x2：-打开 0x3：-预留 | 0 (0x0) | 3(0x3) |  | 0 (0x0) | 0 (0x0) | CCU
|  |  | GW_Position_Light_Req | 2 | 31->30 | GW_Position_Light_Req 位置灯请求 | bit 位 | N/A | 0 | 0x0：-不影响 0x1：-关闭 0x2：-打开 0x3：-预留 | 0 (0x0) | 3(0x3) |  | 0 (0x0) | 0 (0x0) | CCU
|  |  | GW_LowBeam_Req | 2 | 33->32 | GW_LowBeam_Req 近光灯请求 | bit 位 | N/A | 0 | 0x0：-不影响 0x1：-关闭 0x2：-打开 0x3：-预留 | 0 (0x0) | 3(0x3) |  | 0 (0x0) | 0 (0x0) | CCU
|  |  | GW_HighBeam_Req | 2 | 35->34 | GW_HighBeam_Req 远光灯请求 | bit 位 | N/A | 0 | 0x0：-不影响 0x1：-关闭 0x2：-打开 0x3：-预留 | 0 (0x0) | 3(0x3) |  | 0 (0x0) | 0 (0x0) | CCU
|  |  | GW_RearFogLight_Req | 2 | 37->36 | GW_RearFogLight_Req 后雾灯请求 | bit 位 | N/A | 0 | 0x0：-不影响 0x1：-关闭 0x2：-打开 0x3：-预留 | 0 (0x0) | 3(0x3) |  | 0 (0x0) | 0 (0x0) | CCU
|  |  | GW_Horn_Req | 2 | 39->38 | GW_Horn_Req 喇叭请求 | bit 位 | N/A | 0 | 0x0：-不影响 0x1：-关闭 0x2：-鸣笛 0x3：-预留 | 0 (0x0) | 3(0x3) |  | 0 (0x0) | 0 (0x0) | CCU
|  |  | GW_Reserved | 24 | 63-40 | 预留 | N/A | N/A | N/A | 0 | 0 (0x0) | 0 (0x0) |  | 0 (0x0) | 0 (0x0)
|  |  | SCU_Auto_Drive_Limit_Speed | 8 | 7-0 | SCU_Auto_Drive_Limit_Speed 云控驾驶限速 | m/s | 0.1 | 0 | 0x0-0xDE：0-22.2m/s 0xDF-0xFF:Not Used | 0 (0x00) | 22.2m/s(0xDE) |  | 13.9m/s (0x8B) | 13.9m/s (0x8B) | CCU
|  |  | Reversed | 8 | 15->8 | 0 | bit | NA | 0 | 0 | 0(0x0) | 0 | N/A | 0(0x0) | 0
|  |  | SCU_Manul_Drive_APP_Limit_Speed | 8 | 23-16 | SCU_Manul_Drive_APP_Limit_Speed 驾驶员-APP模式限速 | m/s | 0.1 | 0 | 0x0-0xDE：0-22.2m/s 0xDF-0xFF:Not Used | 0 (0x00) | 22.2m/s(0xDE) |  | 5.5m/s (0x37) | 5.5m/s (0x37) | CCU
|  |  | Reversed | 8 | 31->24 | 0 | bit | NA | 0 | 0 | 0(0x0) | 0 | N/A | 0(0x0) | 0
|  |  | SCU_Manul_Drive_Steering_Speed | 8 | 39-32 | SCU_Manul_Drive_Steering_Speed 驾驶员-方向盘模式限速 | m/s | 0.1 | 0 | 0x0-0xDE：0-22.2m/s 0xDF-0xFF:Not Used | 0 (0x00) | 22.2m/s(0xDE) |  | 13.9m/s (0x8B) | 13.9m/s (0x8B) | CCU
|  |  | Reversed | 24 | 63->40 | 0 | bit | NA | 0 | 0 | 0(0x0) | 0 | N/A | 0(0x0) | 0
| 00b | 0x682 | TBOX_Sts | 64 |  | Transmitted by SuperRouter,including the Status of Network 本消息由SuperRouter发出，含TBOX的状态 | [9 empty] | CCU |  | TBOX | 8 | 1000
|  |  | TBOX_Ignition_Sts | 2 | 1->0 | Signal from TBOX to indicate current ignition state 当前的点火开关状态 | bits 位表 | N/A | 0 | 0x0: Sleep 0x1:Pre-ON 0x2: ON 0x3: Reserved | 0 (0x0) | 3(0x3) |  | 0 (0x0) | last value 保持最后值 | CCU | [6 empty] | 1)When Tbox get the Sleep Command From Server Or Button, Tbox should keep send the sleep signal for about 10s; 2)When Tbox get the Pre-On Command From Server, Tbox should keep send the Pre-ON; 3)When Tbox get the On Command From Server or Button, Tbox should keep send the ON Status;
|  |  | TBOX_General_Fail_Status | 1 | 2 | Indicate the fail status of the SuperRouter 表明TBOX的故障状态 | bit | NA | 0 | 0x0：没有故障 0x1：有故障 | 0(0x0) | 0x1(0x1) | N/A | 0(0x0) | 0 | CCU
|  |  | TBOX_APP_Socket_Link_Status | 1 | 3 | Indicate the link status of the socket with APP 表明车控APP的socket连接状态 | bit | NA | 0 | 0x0：正常连接 0x1：无连接 | 0(0x0) | 0x1(0x1) | N/A | 0(0x0) | 0 | CCU
|  |  | TBOX_Server_Socket_Link_Status | 1 | 4 | Indicate the link status of the socket with server 表明与车辆后台的socket连接状态 | bit | NA | 0 | 0x0：正常连接 0x1：无连接 | 0(0x0) | 0x1(0x1) | N/A | 0(0x0) | 0 | CCU
|  |  | TBOX_BlueTooth_work_Status | 2 | 6-5 | Indicate the work status of the Bluetooth 表明蓝牙的工作状态 | bit | NA | 0 | 0x0：正常连接 0x1：无连接 0x2-0x3：Not Used | 0(0x0) | 0x1(0x1) | N/A | 0(0x0) | 0 | CCU
|  |  | TBOX_4G_Work_Status | 1 | 7 | Indicate the Link Status of 4G 表明4G的连接状态 | bit | NA | 0 | 0x0：正常连接 0x1：没连接 | 0(0x0) | 0x1(0x1) | N/A | 0(0x0) | 0 | CCU
|  |  | TBOX_APP_Socket_Disconnect_Cause | 3 | 10-8 | Indicate the cause of disconnect APP socket 表明断开APP socket的原因 | bit | NA | 0 | 0x0：上电后默认状态 0x1：由于APP主动请求断开 0x2：未接收到来自APP的数据超过1分钟 0x3：网络中断（弱或者受干扰） 0x4-0x7：预留 | 0(0x0) | 0x7(0x7) | N/A | 0(0x0) | 保持最后状态 | CCU | [6 empty] | 保持状态
|  |  | TBOX_APP_Socket_Link_Request | 1 | 11 | Indicate the socket link request 表明APP请求建立Socket | bit | NA | 0 | 0x0：No Request 0x1：Request | 0(0x0) | 0x1(0x1) | N/A | 0(0x0) | 0 | CCU | [6 empty] | 一次注册请求只发送一帧信号
|  |  | TBOX_Server_Socket_Disconnect_Cause | 3 | 14-12 | Indicate the cause of disconnect server socket 表明断开server socket的原因 | bit | NA | 0 | 0x0：上电后默认状态 0x1：由于APP主动请求断开 0x2：超时断开 0x3：网络中断（弱或者受干扰） 0x4-0x7：预留 | 0(0x0) | 0x7(0x7) | N/A | 0(0x0) | 保持最后状态 | CCU | [6 empty] | 保持状态
|  |  | TBOX_Server_Socket_Link_Request | 1 | 15 | Indicate the socket link request with server 表明向后台请求建立建立 | bit | NA | 0 | 0x0：No Request 0x1：Request | 0(0x0) | 0x1(0x1) | N/A | 0(0x0) | 0 | CCU | [6 empty] | 一次注册请求只发送一帧信号
|  |  | TBOX_4G_Signal_Level | 8 | 23->16 | Indicate the signal level of the 4G 表明4G的信号强度 | bit | NA | 0 | 0x0~0x64: 0~100% 0x65~0xFF: Not Used | 0(0x0) | 0x64(0x64) | N/A | 0(0x0) | 0 | CCU
|  |  | TBOX_WIFI_Signal_Level | 8 | 31->24 | Indicate the signal level of the WIFI 表明WIFI的信号强度 | bit | NA | 0 | 0x0~0x64: 0~100% 0x65~0xFF: Not Used | 0(0x0) | 0x64(0x64) | N/A | 0(0x0) | 0 | CCU
|  |  | TBOX_BlueTooth_Signal_Level | 8 | 39->32 | Indicate the signal level of the Bluetooth 表明蓝牙的信号强度 | bit | NA | 0 | 0x0~0x64: 0~100% 0x65~0xFF: Not Used | 0(0x0) | 0x64(0x64) | N/A | 0(0x0) | 0 | CCU
|  |  | TBOX_ICAN_Data_Link_Status | 2 | 40 | ICAN_Dala_Link_Status ICAN数据链路层状态 | bit | NA | 0 | 0x0：Not Used 0x1：Error_Active_State 0x2：Error_Passive_State 0x3：Bus_Off_State | 0(0x0) | 0x3(0x3) | N/A | 0(0x0) | 0
|  |  | TBOX_AirCondition_Status | 1 | 42 | Air Condition Controler WIFI Link Status 空调控制器WIFI连接状态 | bit | NA | 0 | 0x0：Active 0x1：Not Active | 0(0x0) | 0x1(0x1) | N/A | 0(0x0) | 0 | CCU
|  |  | TBOX_AirCleaner_Status | 1 | 43 | Air Cleaner WIFI Link Status 空气净化器WIFI连接状态 | bit | NA | 0 | 0x0：Active 0x1：Not Active | 0(0x0) | 0x1(0x1) | N/A | 0(0x0) | 0 | CCU
|  |  | TBOX_Cloud_Mirror_Status | 1 | 44 | Cloud Mirror WIFI Link Status 超级云镜WIFI连接状态 | bit | NA | 0 | 0x0：Active 0x1：Not Active | 0(0x0) | 0x1(0x1) | N/A | 0(0x0) | 0 | CCU
|  |  | TBOX_Cameral_Controller_Status | 1 | 45 | Cameral Controller WIFI Link Status 摄像头主机WIFI连接状态 | bit | NA | 0 | 0x0：Active 0x1：Not Active | 0(0x0) | 0x1(0x1) | N/A | 0(0x0) | 0 | CCU
|  |  | TBOX_ExternalLamp_Controller_Status | 1 | 46 | ExternalLamp Controller WIFI Link Status 外灯控制器WIFI连接状态 | bit | NA | 0 | 0x0：Active 0x1：Not Active | 0(0x0) | 0x1(0x1) | N/A | 0(0x0) | 0 | CCU
|  |  | TBOX_Door_Controller_Status | 1 | 47 | Door Controller WIFI Link Status 门控制器WIFI连接状态 | bit | NA | 0 | 0x0：Active 0x1：Not Active | 0(0x0) | 0x1(0x1) | N/A | 0(0x0) | 0 | CCU
|  |  | Reversed | 8 | 55->48 | Reversed | bit | NA | 0 | 0 | 0 | 0 | N/A | 0(0x0) | 0
|  |  | TBOXI_Checksum | 8 | 63->56 | Checksum 校验和，包含从Data0-Data6之间的异或值 | bit | NA | 0 | 0x0-0xFF | 0(0x0) | 0xFF(0xFF) | CheckSum=Byte0 XOR Byte1 XOR Byte2 XOR Byte3 XOR Byte4 XOR Byte5 XOR Byte6 | 0(0x0) | 0 | CCU | [6 empty] | Function : - Control Requirement to Reception ECU: -
| 00b | 0x308 | GPS_Sts_1 | 64 |  | Transmitted by SuperRouter,including the Status of GPS 本消息由SuperRouter发出，含GPS的状态 | [9 empty] | FCM |  | TBOX | 8 | 100
|  |  | GPS_Location_Sts | 1 | 0 | Indicate the status of location 表明定位是否有效 | bit | NA | 0 | 0x0：Invalid 0x1：Valid | 0(0x0) | 0x1(0x1) | N/A | 0(0x0) | 0 | FCM
|  |  | GPS_Northern_or_Southern | 1 | 1 | Indicate the latitude of Northern or Southern 表明是南纬还是北纬 | bit | NA | 0 | 0x0：南纬 0x1：北纬 | 0(0x0) | 0x1(0x1) | N/A | 0(0x0) | 0 | FCM
|  |  | GPS_East_or_West | 1 | 2 | Indicate the longitude of the East or West 表明东经还是西经 | bit | NA | 0 | 0x0：东经 0x1：西经 | 0(0x0) | 0x1(0x1) | N/A | 0(0x0) | 0 | FCM
|  |  | GPS_Speed | 16 | 23->8 | Indicate the speed of the vehicle 表明车辆的行驶速度 | Km/h | 0.1 | 0 | 0x0-0x07D0：speed 0x07D1-0xFFFF：Not Used | 0(0x0) | 200(0x07D0) | N/A | 0(0x0) | 0 | FCM
|  |  | GPS_Direction | 16 | 39->24 | Indicate the direction of the vehicle 表明车辆的行驶方向 | ° | 1 | 0 | 0x0-0x0167： 0x0：True north（ClockWise） 0x0168-0xFFFF：Not Used | 0(0x0) | 359°(0x0167) | N/A | 0(0x0) | 0 | FCM
|  |  | GPS_Num_Of_Satellite | 8 | 47->40 | Indicate the number of the Satellite 表明卫星的数量 | ° | 1 | 0 | 0x0-0x3C： 0xFE:异常 0xFF：Invalid | 0(0x0) | 60(0x3C) | N/A | 0(0x0) | 0 | FCM
|  |  | Reversed | 8 | 55->48 | Reversed | bit | NA | 0 | 0 | 0 | 0 | N/A | 0(0x0) | 0
|  |  | GPS_Checksum | 8 | 63->56 | Checksum 校验和，包含从Data0-Data6之间的异或值 | bit | NA | 0 | 0x0-0xFF | 0(0x0) | 0xFF(0xFF) | CheckSum=Byte0 XOR Byte1 XOR Byte2 XOR Byte3 XOR Byte4 XOR Byte5 XOR Byte6 | 0(0x0) | 0 | [7 empty] | Function : - Control Requirement to Reception ECU: -
| 00b | 0x30a | GPS_Sts_2 | 64 |  | Transmitted by SuperRouter,including the longitude and latitude of GPS 本消息由SuperRouter发出，含GPS的经纬度 | [9 empty] | FCM |  | TBOX | 8 | 100
|  |  | GPS_Longitude | 32 | 31->0 | Longitude 纬度值 | bit | 1e-06 | 0 | 0x0-0x55D4A80：0-90° 0x55D4A81-0xFFFFFFFF：Not Used | 0(0x0) | 90°(0x55D4A80) | N/A | 0(0x0) | 0 | FCM
|  |  | GPS_Latitude | 32 | 63->32 | Latitude 经度值 | bit | 1e-06 | 0 | 0x0-0xABA9500：0-180° 0xABA9501-0xFFFFFFFF：Not Used | 0(0x0) | 180°(0xABA9500) | N/A | 0(0x0) | 0 | FCM
CPCAN
EPS_IBC
| 00b | 0x144 | EPS_Status | 64 |  | Transmitted by EPS, including hydraulic pressure and system info 本消息由EPS发出，包含液压及系统信息 | [9 empty] | CCU | M | IBC | 8 | 10
|  |  | EPS_Angle | 16 | 15-8 ->7-0, | Actual steering wheel angle 实际转向机角度 | deg | 0.1° | See Signal definition |  | -3276.8(0x8000) | 3276.7(0x7FFF) | Conversion: (PH) = (HEX) × 0.1 ( for 0 < HEX <= 32767) or = (HEX – 65536) × 0.1 ( for HEX > 32767) [Deg] Range 7800<HEX<57735: Not used | 0x00 | last value 保持最后值 | CCU ECAS | [6 empty] | Function : -Actual steering wheel angle output from SAS sensor Control Requirement to Reception ECU: -Powertrain: the signal is used to perfrom steering control
|  |  | EPS_System_Status | 2 | 17->16 | 系统工作状态 | N/A | N/A | 0 | 0x0:系统正常 0x1:轻微故障（能够执行） 0x2:严重故障(不能执行) 0x3:预留 | 0 (0x0) | 3(0x3) |  | 0 (0x0) | Last Value 保持最后值
|  |  | EPS_Calibration_Sts | 1 | 18 | Calibration flag to steering wheel angle 中位标定表示位 | bit | NA | 0 | 0x0：没有标定； 0x1：已标定 | 0(0x0) | 1(0x1) | N/A | 0 (0x0) | last value 保持最后值 | CCU | [6 empty] | Function : -Calibation flag to steering wheel angle sensor output Control Requirement to Reception ECU: -Powertrain: to judge if the steering wheel angle signal is calibrated
|  |  |  | 6 | 23-19 | 备用 | N/A | N/A | 0 | N/A | 0 | 0 |  | 0 | 0
|  |  | EPS_Fault_Code | 16 | 39-24 | EPS故障代码 | N/A | N/A | 0 | 0x0：没有故障 0x0001：表示零点读取失败； 0x0002：表示过流； 0x0003：表示过压； 0x0004：表示MOS管异常； 0x0005：表示Hella角度传感器异常； 0x0006：方向盘角度传感器异常； 0x0007：PWM_S频率异常； 0x0008：PWM_P频率异常； 0x0009~0xFFFF:故障代码 | 0x0 | 0xFFFF |  | 0 (0x0) | Last Value 保持最后值
|  |  |  | 24 | 63-40 | 预留 | N/A | N/A | 0 | N/A | 0 | 0 |  | 0 | 0
|  |  | EPS_SAS_Zero_Position_Calibration | 4 | 7->4 | SAS zero position calibration SAS 零位标定 | bit | N/A | N/A |  | N/A | N/A | N/A | N/A | N/A | EPS_IBC
0x3:Request calibration
0X5:Reset SAS_CAL_ST_SAS flag
|  |  | CCU_ShiftLevel_Sts | 2 | 1->0 | Signal from CCU to indicate shift level current work state 当前的实际工作档位状态 而不是档位开关的状态 | bits 位表 | N/A | 0 | 0x0:未检测到或初始状态 0x1:D 0x2:N 0x3:R | 0 (0x0) | 2(0x2) |  | 0 (0x0) | last value 保持最后值 | TBOX APP
|  |  | CCU_P_Sts | 1 | 2 | P_Sts P档状态 | bit | NA | 0 | 0:Release(释放) 1:Apply（拉紧） | 0(0x0) | 1(0x1) |  | 0(0x0) | last value 保持最后值 | TBOX
|  |  | CCU_Ignition_Sts | 2 | 4->3 | Signal from CCU to indicate current ignition state 当前的点火开关状态 | bits 位表 | N/A | 0 | 0x0: Sleep 0x1: Pre-ON 0x2: ON 0x3: Reserved | 0 (0x0) | 3(0x3) |  | 0 (0x0) | last value 保持最后值 | TBOX ECAS | [6 empty] | When Get the start button is active, the CCU should enter the ON status, when get the start button is inactive, the CCU should enter the Sleep status.
|  |  | Reserved | 2 | 6-5 | 预留 | N/A | N/A | N/A | 0 | 0 (0x0) | 0 (0x0) |  | 0 (0x0) | 0 (0x0)
|  |  | Steering_Wheel_Direction | 1 | 7 | 实际方向盘角度方向 | bits 位表 | N/A | 0 | 0x0:左边 0x1:右边 | 0 (0x0) | 1 (0x1) |  | 0 (0x0) | 0 (0x0) | TBOX
|  |  | CCU_Steering_Wheel_Angle | 12 | 19-8 | CCU_Steering_Wheel_Angle 实际方向盘角度 | ° | 0.1° | 0 | 0-1200：Value 1201-4095：Not Used | 0 (0x0000) | 120°(0x4B0) |  | 0 (0x00) | 0 | TBOX
|  |  | CCU_Vehicle_Speed | 9 | 28-20 | CCU_Vehicle_Speed 当前车速 | m/s | 0.1 | 0 | 0x0-0x1FE：0-51m/s 0x1FF:Not Used | 0 (0x00) | 51m/s(0x1FE) |  | 0 (0x00) | 0 | TBOX ECAS
|  |  | CCU_Drive_Mode | 3 | 31->29 | Current Drive Mode 当前驾驶模式 | bit 位 | N/A | 0 | 0x0：-不影响 0x1：-自动驾驶模式 0x2：-驾驶员-PAD模式 0x3：-驾驶员-方向盘模式 | 0 (0x0) | 3(0x3) |  | 0 (0x0) | 0 (0x0) | TBOX
|  |  | CCU_ACC_Level | 2 | 33->32 | Accelerate level 当前加速档位 | bit 位 | N/A | 0 | 0x0：-非加速状态 0x1：-加速档位1有效 0x2：-加速档位2有效 0x3：-加速档位3有效 | 0 (0x0) | 2(0x2) |  | 0 (0x0) | 0 | TBOX ECAS
|  |  | CCU_Brake_Level | 2 | 35-34 | Brake level 当前减速档位 | bit 位 | N/A | 0 | 0x0：-非减速状态 0x1：-减速档位1有效 0x2：-减速档位2有效 0x3：-减速档位3有效 | 0 (0x0) | 2(0x2) |  | 0 (0x0) | 0 (0x0) | TBOX ECAS
|  |  | Total_Odometer | 20 | 55-36 | 累计里程，满最大值时保持为最大值 | km | 1 | 0 | 0-0xF4240:Values 0xF4241-0xFFFFF:异常 | 0 (0x0) | 100万公里(0x0xF4240) |  | 0 (0x0) | 保持最后值 | TBOX
|  |  | Left_Turn_Light_Sts | 1 | 56 | 当前左转向灯状态 | bit 位 | N/A | 0 | 0x0：-关闭状态 0x1：-打开状态 | 0 (0x0) | 1(0x1) |  | 0 (0x0) | 0 | TBOX
|  |  | Right_Turn_Light_Sts | 1 | 57 | 当前右转向灯状态 | bit 位 | N/A | 0 | 0x0：-关闭状态 0x1：-打开状态 | 0 (0x0) | 1(0x1) |  | 0 (0x0) | 0 | TBOX
|  |  | Hazard_Light_Sts | 1 | 58 | 当前双闪灯状态 | bit 位 | N/A | 0 | 0x0：-关闭状态 0x1：-打开状态 | 0 (0x0) | 1(0x1) |  | 0 (0x0) | 0 | TBOX
|  |  | Position_Light_Sts | 1 | 59 | 位置灯状态 | bit 位 | N/A | 0 | 0x0：-关闭状态 0x1：-打开状态 | 0 (0x0) | 1(0x1) |  | 0 (0x0) | 0 | TBOX
|  |  | LowBeam_Sts | 1 | 60 | 近光灯状态 | bit 位 | N/A | 0 | 0x0：-关闭状态 0x1：-打开状态 | 0 (0x0) | 1(0x1) |  | 0 (0x0) | 0 | TBOX
|  |  | HighBeam_Sts | 1 | 61 | 远光灯状态 | bit 位 | N/A | 0 | 0x0：-关闭状态 0x1：-打开状态 | 0 (0x0) | 1(0x1) |  | 0 (0x0) | 0 | TBOX
|  |  | RearFog_Sts | 1 | 62 | 后雾灯状态 | bit 位 | N/A | 0 | 0x0：-关闭状态 0x1：-打开状态 | 0 (0x0) | 1(0x1) |  | 0 (0x0) | 0 | TBOX
|  |  | Horn_Sts | 1 | 63 | 喇叭状态 | bit 位 | N/A | 0 | 0x0：-关闭状态 0x1：-打开状态 | 0 (0x0) | 1(0x1) |  | 0 (0x0) | 0 | TBOX
|  |  | CCU2_FL_Door_Status | 2 | 1->0 | Signal from CCU to indicate the front left door status 左前门的状态 | bits 位表 | N/A | 0 | 0x0:Close 0x1:Open 0x2:Not detected 0x3:Reserved | 0 (0x0) | 2(0x2) |  | 0 (0x0) | last value 保持最后值 | ECAS
|  |  | CCU2_FR_Door_Status | 2 | 3->2 | Signal from CCU to indicate the front right door status 右前门的状态 | bits 位表 | N/A | 0 | 0x0:Close 0x1:Open 0x2:Not detected 0x3:Reserved | 0 (0x0) | 2(0x2) |  | 0 (0x0) | last value 保持最后值 | ECAS
|  |  | CCU2_RR_Door_Status | 2 | 5->4 | Signal from CCU to indicate the rear right door status 右后门的状态 | bits 位表 | N/A | 0 | 0x0:Close 0x1:Open 0x2:Not detected 0x3:Reserved | 0 (0x0) | 2(0x2) |  | 0 (0x0) | last value 保持最后值 | ECAS
|  |  | Reserved | 58 | 63-6 | 预留 | N/A | N/A | N/A | 0 | 0 (0x0) | 0 (0x0) |  | 0 (0x0) | 0 (0x0)
|  |  | SAS_Angle | 16 | 15-8 ->7-0, | Actual steering wheel angle 实际方向盘转向角 | deg | 0.1° | See Signal definition |  | -3276.8(0x8000) | 3276.7(0x7FFF) | Conversion: (PH) = (HEX) × 0.1 ( for 0 < HEX <= 32767) or = (HEX – 65536) × 0.1 ( for HEX > 32767) [Deg] Range 7800<HEX<57735: Not used | 0x00 | last value 保持最后值 | EPS | [6 empty] | Function : -Actual steering wheel angle output from SAS sensor Control Requirement to Reception ECU: -Powertrain: the signal is used to perfrom steering control
|  |  | SAS_Angle_Speed | 8 | 23->16 | Actual steering wheel angle speed 实际方向盘角速度 | deg/s | 8 | 0 |  | -1016(0x8000) | 1016(0x7FFF) | 2's complement way | 0x00 | last value 保持最后值 | EPS | [6 empty] | Function : -Actual steering wheel angle speed output from SAS sensor Control Requirement to Reception ECU: -Powertrain: the signal is used to perfrom steering control
|  |  | SAS_Failure_Sts | 1 | 24 | Failure flag to steering wheel angle | bit | NA | 0 |  | 0(0x0) | 1(0x1) | 0:Failure 1:Not Failure | 1 (0x1) | last value 保持最后值 | EPS | [6 empty] | Function : -Failure flag to steering wheel angle sensor output Control Requirement to Reception ECU: -Powertrain: to judge if the steering wheel angle signal is valid
|  |  | SAS_Calibration_Sts | 1 | 25 | Failure flag to steering wheel angle | bit | NA | 0 |  | 0(0x0) | 1(0x1) | 0:Not Calibrated 1:Calibrated | 0 (0x0) | last value 保持最后值 | EPS | [6 empty] | Function : -Calibation flag to steering wheel angle sensor output Control Requirement to Reception ECU: -Powertrain: to judge if the steering wheel angle signal is calibrated
|  |  | SAS_Trim_Sts | 1 | 26 | Failure flag to steering wheel angle | bit | NA | 0 |  | 0(0x0) | 1(0x1) | 0:Sensor not trimmed 1:Sensor trimed | 0 (0x0) | last value 保持最后值 | EPS | [6 empty] | This signal is only used by SAS internally, other nodes don't need to take care.
|  |  | SAS_Message_Counter | 1 | 35->32 | Rolling Counter of steering wheel angle | bit | NA | 0 |  | 0(0x0) | 15(0x0F) | N/A | 0 (0x0) | last value 保持最后值 | EPS
|  |  | SAS_Checksum | 1 | 39->36 | Checksum | bit | NA | 0 |  | 0(0x0) | 15(0x0F) | Temp_result = [SAS_ANGLE(Low byte)] XOR [SAS_ANGLE(High byte)] XOR [SAS_ANGLE_SPEED] XOR [SAS_State] Checksum = [Temp_result (High 4bit)] XOR [Temp_result(Low 4bit)] XOR [COUNTER_SAS] (Remark:SAS_State means the 3 Byte, that is to say the byte which SAS_TRIM_STS and SAS_CALIBRATION_SAS and SAS_FAILURE_STS located at.) | 0 (0x0) | last value 保持最后值 | EPS
|  |  | CCU_Torque_Req | 16 | 15-0 | CCU Torque Request CCU 扭矩请求 | N/m | 1N/m | 0 |  | 0 (0x0000) | 80N/m(0x50) |  | 0 (0x00) | 0 | MCU | [6 empty] | Function : -VCU Torque Request Control Requirement to Reception ECU: -
|  |  | CCU_Torque_Req_Invaild | 1 | 16 | Signal from VCU to indicate if VCU_Torque_Req is valid 提示CCU_Torque_Req是否有效 | bit 位 | N/A | 0 | 0: 有效 1: 无效 | 0 (0x0) | 1 (0x1) |  | 0 (0x0) | 0 | MCU | [6 empty] | Function : -Indicates if VCU Torque Request is valid or not Control Requirement to Reception ECU: -GW:
|  |  | CCU_Break_Pressure_Req_Val | 1 | 17 | 整车制动压力IBC请求有效标志位 | N/A | N/A | N/A | 0:Not Valid 1:Valid | 0 (0x0) | 1 (0x1) |  | 0 (0x0) | Last Value 保持最后值 | IBC
|  |  | Reserved | 6 | 23-18 | 预留 | N/A | N/A | N/A | 0 | 0 (0x0) | 0 (0x0) |  | 0 (0x0) | 0 (0x0)
|  |  | CCU_IBC_HP_pressure | 16 | 39-24 | 主缸压强 | Mp | 0.01 | 0 | 电压值x400 | 0 (0x0) | 10MPa(0x3E8) |  | 0 (0x0) | Last Value 保持最后值 | IBC
|  |  | CCU_Break_Pressure_Req | 16 | 55-40 | 整车制动压力IBC请求 | Mpa | 0.01 | 0 | 紧急制动1.5MPa（发减速3档的时候除了原来的电机制动外再加IBC制动） | 0 (0x0) | 10MPa(0x3E8) |  | 0 (0x0) | Last Value 保持最后值 | IBC
|  |  | Reserved | 8 | 63-56 | 预留 | N/A | N/A | N/A | 0 | 0 (0x0) | 0 (0x0) |  | 0 (0x0) | 0 (0x0)
|  |  | BSU_Cell_1_Max_Temp | 8 | 7-0 | Max temperature 单体最大温度 | ℃ | 1℃ | -40 | 0x0-0x7D:输出温度 0x7E-0xFF: Invalid 无效 | -40(0x0) | 85(0x7D) | Physical voltage= BSU_Spot_Temp_1 - 40 | 0 | last value 保持最后值 | CCU | [6 empty] | Function : -Indicate spot temperature of the powertrain battery Control Requirement to Reception ECU: -GW: Shall route this signal to cluster to display
|  |  | BSU_Cell_1_Max_Temp_Num | 8 | 15->8 | 单体最大温度单体序号 |  |  | 0 |  |  |  | 1->4
|  |  | BSU_Cell_1_Min_Temp | 8 | 23->16 | Min temperature 单体最小温度 | ℃ | 1℃ | -40 | 0x0-0x7D:输出温度 0x7E-0xFF: Invalid 无效 | -40(0x0) | 85(0x7D) | Physical voltage= BSU_Spot_Temp_1 - 40 | 0 | last value 保持最后值 | CCU | [6 empty] | Function : -Indicate spot temperature of the powertrain battery Control Requirement to Reception ECU: -GW: Shall route this signal to cluster to display
|  |  | BSU_Cell_1_Min_Temp_Num | 8 | 31->24 | 单体最小温度单体序号 |  |  | 0 |  |  |  | 1->4
|  |  | BSU_Cell_1_Spot_Temp_1 | 8 | 39-32 | Spot 1 temperature 点1电池温度 | ℃ | 1℃ | -40 | 0x0-0x7D:输出温度 0x7E-0xFF: Invalid 无效 | -40(0x0) | 85(0x7D) | Physical voltage= BSU_Spot_Temp_2 - 40 | 0 | last value 保持最后值 | CCU | [6 empty] | Function : -Indicate spot temperature of the powertrain battery Control Requirement to Reception ECU: -GW: Shall route this signal to cluster to display
|  |  | BSU_Cell_1_Spot_Temp_2 | 8 | 47-40 | Spot 2 temperature 点2电池温度 | ℃ | 1℃ | -40 | 0x0-0x7D:输出温度 0x7E-0xFF: Invalid 无效 | -40(0x0) | 85(0x7D) | Physical voltage= BSU_Spot_Temp_2 - 40 | 0 | last value 保持最后值 | CCU | [6 empty] | Function : -Indicate spot temperature of the powertrain battery Control Requirement to Reception ECU: -GW: Shall route this signal to cluster to display
|  |  | BSU_Cell_1_Spot_Temp_5 | 8 | 55-48 | Spot 5 temperature 点5电池温度 | ℃ | 1℃ | -40 | 0x0-0x7D:输出温度 0x7E-0xFF: Invalid 无效 | -40(0x0) | 85(0x7D) | Physical voltage= BSU_Spot_Temp_2 - 40 | 0 | last value 保持最后值 | CCU | [6 empty] | Function : -Indicate spot temperature of the powertrain battery Control Requirement to Reception ECU: -GW: Shall route this signal to cluster to display
|  |  | BSU_Cell_1_Spot_Temp_6 | 8 | 63-56 | Spot 6 temperature 点6电池温度 | ℃ | 1℃ | -40 | 0x0-0x7D:输出温度 0x7E-0xFF: Invalid 无效 | -40(0x0) | 85(0x7D) | Physical voltage= BSU_Spot_Temp_2 - 40 | 0 | last value 保持最后值 | CCU | [6 empty] | Function : -Indicate spot temperature of the powertrain battery Control Requirement to Reception ECU: -GW: Shall route this signal to cluster to display
|  |  | MCU_Current_Status | 3 | 2-0 | MCU Current work status MCU 当前工作状态 | N/A | N/A | 0 | signed | 0 (0x0) | 3(0x3) |  | 0 (0x00) | 0 | CCU | [6 empty] | Function : -MCU Current Work Status Control Requirement to Reception ECU: -
|  |  | MCU_Reserved | 5 | 7-3 | Reserved | 0 | 0 | 0 | 0 | 0 | 0 |  | 0 | 0
|  |  | MCU_Current_Temperature | 8 | 15-8 | Motor Current Temperature Motor当前工作温度 | ℃ | 1℃ | -40 | 0x00-0xA5: 0xA6-0xFF:Invalid | -40℃ (0x00) | ‘125℃(0xA5) |  | 0 (0x00) | 0 | [7 empty] | Function : -MCU Current Temperature Control Requirement to Reception ECU: -
|  |  | MCU_Input_Voltage | 16 | 31-16 | MCU Input Voltage MCU输入侧电压 | V | 0.1V | 0 | 0x0000-0x1770:有效值 0x1771-0xFFFE:异常 0xFFFF:无效 | 0V (0x00) | 600V(0x1770) |  | 0 (0x00) | 0 | [7 empty] | Function : -MCU Current Temperature Control Requirement to Reception ECU: -
|  |  | MCU_Input_Current | 16 | 47-32 | MCU Input Current MCU输入侧电流 | V | 0.1A | -10000 | 0x0000-0x4E20:有效值 0x4E21-0xFFFE:异常 0xFFFF:无效 | -1000A (0x00) | 1000A(0x4E20) |  | 0 (0x00) | 0 | [7 empty] | Function : -MCU Current Temperature Control Requirement to Reception ECU: -
|  |  | MCU_Diag | 8 | 55-48 | MCU Diag MCU 故障 | N/A | N/A | 0 |  |  |  |  | 0 | 0 | [7 empty] | Function : -MCU Diag Control Requirement to Reception ECU: -
|  |  | MCU_CheckSum | 8 | 63-56 | MCU CheckSum MCU 校验码 | N/A | N/A | 0 |  | 0 | 0xFF | MCU_CheckSum=Byte0 XOR Byte1 XOR Byte2 XOR Byte3 XOR Byte4 XOR Byte5 XOR Byte6 | 0 | 0 | [7 empty] | Function : -MCU CheckSum Control Requirement to Reception ECU: -
|  |  | Motor_Current_Status | 3 | 2-0 | Motor Current work status Motor 当前工作状态 | N/A | N/A | 0 | 0x0:预留 0x1:耗电 0x2:发电 0x3:关闭 0x4:准备 0x5:预留 0x6:故障 0x7:无效 | 0 (0x0) | 3(0x3) |  | 0 (0x00) | 0 | CCU PDB | [6 empty] | Function : -MCU Current Work Status Control Requirement to Reception ECU: -
|  |  | Motor_Reserved | 5 | 7-3 | Reserved | 0 | 0 | 0 | 0 | 0 | 0 |  | 0 | 0
|  |  | Motor_Current_Temperature | 8 | 15-8 | Motor Current Temperature Motor当前工作温度 | ℃ | 1℃ | -40 | 0x00-0xA5: 0xA6-0xFF:Invalid | -40℃ (0x00) | ‘125℃(0xA5) |  | 0 (0x00) | 0 | [7 empty] | Function : -MCU Current Temperature Control Requirement to Reception ECU: -
|  |  | Motor_Current_Torque | 16 | 31-16 | Motor Current Torque Motor 当前扭矩 | N.m | 0.01N.m | -20000 | 0x00-0xFFFD: 有效值 0xFFFE:Fault 0xFFFF:预留 | -200N.m (0x0000) | 455N.m(0xFFFD) |  | 0 (0x0000) | 0 | [7 empty] | Function : -MCU Current Torque Control Requirement to Reception ECU: -
|  |  | Motor_Current_RPM | 16 | 47-32 | Motor Current RPM Motor 当前转速 | rpm | 1rpm | 0 | 0x00-0x1770: | 0 (0x0000) | 6000(0x1770) |  | 0 (0x0000) | 0 | [7 empty] | Function : -MCU Current RPM Control Requirement to Reception ECU: -
|  |  | Motor_Diag_Code | 8 | 55-48 | Motor Diag Code Motor故障 代码 | N/A | N/A | 0 |  |  |  |  | 0 | 0 | [7 empty] | Function : -MCU Diag Control Requirement to Reception ECU: -
|  |  | MCU_CheckSum | 8 | 63-56 | MCU CheckSum MCU 校验码 | N/A | N/A | 0 |  | 0 | 0xFF | MCU_CheckSum=Byte0 XOR Byte1 XOR Byte2 XOR Byte3 XOR Byte4 XOR Byte5 XOR Byte6 | 0 | 0 | [7 empty] | Function : -MCU CheckSum Control Requirement to Reception ECU: -
|  |  | ECAS_Mode | 4 | 3->0 | 系统工作模式 | N/A | N/A | 0 |  | 0 (0x0) | 3(0x3) | 0x0:无模式 0x1:舒适模式 0x2:高速模式 0x3:维修模式 0x4-0xF:预留 | 0 (0x0) | Last Value 保持最后值
|  |  | ECAS_Status | 2 | 5->4 | 系统工作状态 | N/A | N/A | 0 |  | 0 (0x0) | 3(0x3) | 0x0:车身不动作 0x1:车身上升中 0x2:车身下降中 0x3:系统故障 | 0 (0x0) | Last Value 保持最后值
|  |  | ECAS_WarningLamp | 2 | 7->6 | 故障灯请求 | N/A | N/A | 0 |  | 0 (0x0) | 3(0x3) | 0x0:No Warning 0x1:维修模式指示灯(2 Hz) 0x2:故障灯(Always) 0x3:预留 | 0 (0x0) | Last Value 保持最后值
|  |  | ECAS_Load_Pressure_ID | 3 | 10->8 | 指示当前测量的是哪个轮缸压强 | N/A | N/A | 0 |  | 0 (0x0) | 4(0x4) | 0x0:不是任何一个轮缸 0x1:左前轮缸 0x2:右前轮缸 0x3:左后轮缸 0x4:右后轮缸 0x5-0x7:预留 | 0 (0x0) | Last Value 保持最后值
|  |  | ECAS_Load_Pressure | 16 | 31-16 | 各轮缸载荷压强 | Mp | 0.01 | 0 |  | 0 (0x0) | 10MPa(0x3E8) | 0x0-0x3EB：0-10MPa | 0 (0x0) | Last Value 保持最后值
|  |  | ECAS_HP_pressure | 16 | 47-32 | 主缸压强 | Mp | 0.01 | 0 |  | 0 (0x0) | 10MPa(0x3E8) | 0x0-0x3EB：0-10MPa | 0 (0x0) | Last Value 保持最后值
|  |  | ECAS_Fault_Code | 8 | 55-48 | ECAS故障代码 | N/A | N/A | 0 |  | 0x00 | 0xFF | 0x00：没有故障 0x01:电源电压低 0x02:电源电压高 0x03:ECU故障 0x04:主缸压力传感器故障 0x05:预留 0x06:左前高度传感器故障 0x07:右前高度传感器故障 0x08:左后高度传感器故障 0x09:右后高度传感器故障 0x0A:打气泵故障 0x0B:五联阀故障 0x0C:排气阀故障 0x0D:充气气路故障 0x0E:排气气路故障 0x0F:气囊爆破 0x10-0xFF:预留 | 0 (0x0) | Last Value 保持最后值
|  |  | ECAS_FL_Overload_Flag | 1 | 56 | 左前轮缸是否超载 | N/A | N/A | 0 |  | 0x0 | 0 | 0x0：未超载 0x1：超载 | 0 (0x0) | Last Value 保持最后值
|  |  | ECAS_FR_Overload_Flag | 1 | 57 | 右前轮缸是否超载 | N/A | N/A | 0 |  | 0x0 | 0 | 0x0：未超载 0x1：超载 | 0 (0x0) | Last Value 保持最后值
|  |  | ECAS_RL_Overload_Flag | 1 | 58 | 左后轮缸是否超载 | N/A | N/A | 0 |  | 0x0 | 0 | 0x0：未超载 0x1：超载 | 0 (0x0) | Last Value 保持最后值
|  |  | ECAS_RR_Overload_Flag | 1 | 59 | 左后轮缸是否超载 | N/A | N/A | 0 |  | 0x0 | 0 | 0x0：未超载 0x1：超载 | 0 (0x0) | Last Value 保持最后值
|  |  | Reserved | 4 | 63-60 | 预留 | N/A | N/A | 0 |  | 0x0 | 0 | 0 | 0 (0x0) | Last Value 保持最后值
|  |  | ECAS_FL_Highlever_Value | 8 | 7->0 | 系统工作模式 | mm | 1 | 0 |  | 0 (0x0) | 3(0x3) | 0x0:无模式 0x1:舒适模式 0x2:高速模式 0x3:维修模式 0x4-0xF:预留 | 0 (0x0) | Last Value 保持最后值
|  |  | ECAS_Status | 2 | 5->4 | 系统工作状态 | N/A | N/A | 0 |  | 0 (0x0) | 3(0x3) | 0x0:车身不动作 0x1:车身上升中 0x2:车身下降中 0x3:系统故障 | 0 (0x0) | Last Value 保持最后值
|  |  | ECAS_WarningLamp | 2 | 7->6 | 故障灯请求 | N/A | N/A | 0 |  | 0 (0x0) | 3(0x3) | 0x0:No Warning 0x1:维修模式指示灯(2 Hz) 0x2:故障灯(Always) 0x3:预留 | 0 (0x0) | Last Value 保持最后值
|  |  | ECAS_Load_Pressure_ID | 3 | 10->8 | 指示当前测量的是哪个轮缸压强 | N/A | N/A | 0 |  | 0 (0x0) | 4(0x4) | 0x0:不是任何一个轮缸 0x1:左前轮缸 0x2:右前轮缸 0x3:左后轮缸 0x4:右后轮缸 0x5-0x7:预留 | 0 (0x0) | Last Value 保持最后值
|  |  | ECAS_Load_Pressure | 16 | 31-16 | 各轮缸载荷压强 | Mp | 0.01 | 0 |  | 0 (0x0) | 10MPa(0x3E8) | 0x0-0x3EB：0-10MPa | 0 (0x0) | Last Value 保持最后值
|  |  | ECAS_HP_pressure | 16 | 47-32 | 主缸压强 | Mp | 0.01 | 0 |  | 0 (0x0) | 10MPa(0x3E8) | 0x0-0x3EB：0-10MPa | 0 (0x0) | Last Value 保持最后值
|  |  | ECAS_Fault_Code | 8 | 55-48 | ECAS故障代码 | N/A | N/A | 0 |  | 0x00 | 0xFF | 0x00：没有故障 0x01:电源电压低 0x02:电源电压高 0x03:ECU故障 0x04:主缸压力传感器故障 0x05:预留 0x06:左前高度传感器故障 0x07:右前高度传感器故障 0x08:左后高度传感器故障 0x09:右后高度传感器故障 0x0A:打气泵故障 0x0B:五联阀故障 0x0C:排气阀故障 0x0D:充气气路故障 0x0E:排气气路故障 0x0F:气囊爆破 0x10-0xFF:预留 | 0 (0x0) | Last Value 保持最后值
|  |  | ECAS_FL_Overload_Flag | 1 | 56 | 左前轮缸是否超载 | N/A | N/A | 0 |  | 0x0 | 0 | 0x0：未超载 0x1：超载 | 0 (0x0) | Last Value 保持最后值
|  |  | ECAS_FR_Overload_Flag | 1 | 57 | 右前轮缸是否超载 | N/A | N/A | 0 |  | 0x0 | 0 | 0x0：未超载 0x1：超载 | 0 (0x0) | Last Value 保持最后值
|  |  | ECAS_RL_Overload_Flag | 1 | 58 | 左后轮缸是否超载 | N/A | N/A | 0 |  | 0x0 | 0 | 0x0：未超载 0x1：超载 | 0 (0x0) | Last Value 保持最后值
|  |  | ECAS_RR_Overload_Flag | 1 | 59 | 左后轮缸是否超载 | N/A | N/A | 0 |  | 0x0 | 0 | 0x0：未超载 0x1：超载 | 0 (0x0) | Last Value 保持最后值
|  |  | Reserved | 4 | 63-60 | 预留 | N/A | N/A | 0 |  | 0x0 | 0 | 0 | 0 (0x0) | Last Value 保持最后值

## CAN Format
CAN data formats
CAN message Data bytes in Intel format
Identifier | 1 | 2 | 3 | 4 | 5 | 6 | 7 | 8
11 Bit | 7-0 | 15-8 | 23-16 | 31-24 | 39-32 | 47-40 | 55-48 | 63-56
Module Acronyms
ECUs
CCU | 7-0: VCU和BMU系统
BSU1 | 7-0: 电池从控系统1
BSU2 | 7-0: 电池从控系统2
BSU3 | 7-0: 电池从控系统3
MCU | 7-0: 电机控制器
OBC | 7-0: 非车载充电机
HSU | 7-0: 高压采集系统
SAS-SW | 7-0: 方向盘转角传感器
PadGateWay | 7-0: PAD网关
Message Transmission Types
Legend:
| 63-56: CAN signal for "door open" | CAN signal for "door closed"
| 63-56: Event: "door open" | Event: "door closed"
Event | 15-8: door open; 39-32: door closed
CAN message
time
T
|  | door opened |  | door closed |  | door opened
Event
CAN message
time
|  | door opened |  |  | door opened
Event
CAN message
time
|  | >Tmin |  |  | >Tmin
LSByte
MSByte
MSBit
LSBit
The example uses the event "door closed" to explain the four different Transmission types used for CAN messages:
Fixed Periodic
Event
Fixed Periodic & Event
Fixed Periodic:
The message is sent periodically with a period time of T.
Event:
The message is always sent if at least one of its signals is changed and the last transmission occurred with at least the specified time delay Tmin. Otherwise transmission is delayed until the time specified as the minimum delay Tmin has elapsed. Tmin = 20ms.
Fixed Periodic & Event:
The message is sent periodically with a period time of T.
In addition the message is sent when at least one of its signals is changed (OnChange)/ written (OnWrite) and the last transmission occurred with at least the specified time delay Tmin. Otherwise transmission is delayed until the time specified as the minimum delay Tmin has elapsed. The periodic time T will not effected/ changed by sent out the frame as event. Tmin = 20ms.

## Debug
Name | ID | ID-Format | DLC [Byte] | Tx Method | Cycle Time | Transmitter | Comment | VFrameFormat
DebugEn | 0x710 | CAN Standard | 8 | <n.a.> | 0 | VCU |  | StandardCAN
DrvDebug | 0x711 | CAN Standard | 8 | <n.a.> | 0 | VCU |  | StandardCAN
ChrgASDebug | 0x712 | CAN Standard | 8 | <n.a.> | 0 | VCU |  | StandardCAN
Name | Message | Multiplexing/Group | Startbit | Length [Bit] | Byte Order | Value Type | Initial Value | Factor | Offset | Minimum | Maximum | Unit | Value Table | Comment
BMSDebugEn | DebugEn | - | 0 | 1 | Intel | Unsigned | 0 | 1 | 0 | 0 | 0 |  | <none>
VelDebugEn | DebugEn | - | 1 | 1 | Intel | Unsigned | 0 | 1 | 0 | 0 | 0 |  | <none>
PIDDebugEn | DebugEn | - | 2 | 1 | Intel | Unsigned | 0 | 1 | 0 | 0 | 0 |  | <none>
TqDebugEn | DebugEn | - | 3 | 1 | Intel | Unsigned | 0 | 1 | 0 | 0 | 0 |  | <none>
ASDebugEn | DebugEn | - | 4 | 1 | Intel | Unsigned | 0 | 1 | 0 | 0 | 0 |  | <none>
LightDebugEn | DebugEn | - | 5 | 1 | Intel | Unsigned | 0 | 1 | 0 | 0 | 0 |  | <none>
SASDebugEn | DebugEn | - | 6 | 1 | Intel | Unsigned | 0 | 1 | 0 | 0 | 0 |  | <none>
ChrgerDebugEn | DebugEn | - | 7 | 1 | Intel | Unsigned | 0 | 1 | 0 | 0 | 0 |  | <none>
FaultResetCmd | DebugEn | - | 8 | 1 | Intel | Unsigned | 0 | 1 | 0 | 0 | 0 |  | <none>
LTLedCmd | DebugEn | - | 9 | 1 | Intel | Unsigned | 0 | 1 | 0 | 0 | 0 |  | <none>
RTLedCmd | DebugEn | - | 10 | 1 | Intel | Unsigned | 0 | 1 | 0 | 0 | 0 |  | <none>
HalLedCmd | DebugEn | - | 11 | 1 | Intel | Unsigned | 0 | 1 | 0 | 0 | 0 |  | <none>
PosLedCmd | DebugEn | - | 12 | 1 | Intel | Unsigned | 0 | 1 | 0 | 0 | 0 |  | <none>
LBLedCmd | DebugEn | - | 13 | 1 | Intel | Unsigned | 0 | 1 | 0 | 0 | 0 |  | <none>
HBLedCmd | DebugEn | - | 14 | 1 | Intel | Unsigned | 0 | 1 | 0 | 0 | 0 |  | <none>
RFLedCmd | DebugEn | - | 15 | 1 | Intel | Unsigned | 0 | 1 | 0 | 0 | 0 |  | <none>
HornCmd | DebugEn | - | 16 | 1 | Intel | Unsigned | 0 | 1 | 0 | 0 | 0 |  | <none>
VelCmd | DrvDebug | - | 0 | 12 | Intel | Signed | 0 | 0.1 | 0 | 0 | 0 | km/h | <none>
TqCmd | DrvDebug | - | 12 | 12 | Intel | Signed | 0 | 0.1 | 0 | 0 | 0 | Nm | <none>
VelKp | DrvDebug | - | 24 | 10 | Intel | Unsigned | 0 | 0.0001 | 0 | 0 | 0 |  | <none>
VelKi | DrvDebug | - | 34 | 10 | Intel | Unsigned | 0 | 0.0001 | 0 | 0 | 0 |  | <none>
VelKd | DrvDebug | - | 44 | 10 | Intel | Unsigned | 0 | 0.0001 | 0 | 0 | 0 |  | <none>
SASCmd | DrvDebug | - | 54 | 10 | Intel | Signed | 0 | 0.1 | 0 | 0 | 0 | deg | <none>
PreRelayClsCmd | ChrgASDebug | - | 0 | 1 | Intel | Unsigned | 0 | 1 | 0 | 0 | 0 |  | <none>
MainRelayClsCmd | ChrgASDebug | - | 1 | 1 | Intel | Unsigned | 0 | 1 | 0 | 0 | 0 |  | <none>
ChrgEnCmd | ChrgASDebug | - | 2 | 1 | Intel | Unsigned | 0 | 1 | 0 | 0 | 0 |  | <none>
ChrgVolCmd | ChrgASDebug | - | 3 | 10 | Intel | Unsigned | 0 | 0.1 | 0 | 0 | 0 | V | <none>
ChrgCurCmd | ChrgASDebug | - | 13 | 10 | Intel | Unsigned | 0 | 0.1 | 0 | 0 | 0 | A | <none>
ASFLHtCmd | ChrgASDebug | - | 23 | 10 | Intel | Unsigned | 0 | 0.1 | 0 | 0 | 0 |  | <none>
ASFRHtCmd | ChrgASDebug | - | 33 | 10 | Intel | Unsigned | 0 | 0.1 | 0 | 0 | 0 |  | <none>
ASRLHtCmd | ChrgASDebug | - | 43 | 10 | Intel | Unsigned | 0 | 0.1 | 0 | 0 | 0 |  | <none>
ASRRHtCmd | ChrgASDebug | - | 53 | 10 | Intel | Unsigned | 0 | 0.1 | 0 | 0 | 0 |  | <none>